## 20210526
Source | Target | User | System | SegmentID | Segment | Reference | Translation | Score | Start | End | Delta
JPN | ENU | jpneng25115 | Online-B_test.enu.txt | 1 | ＤＥＲＳソフトウエアを用いて「ふげん発電所」の線量率を詳細に計算できる。 | Details of dose rate of "Fugen Power Plant" can be calculated by using DERS software. | The dose rate of "Fugen Power Plant" can be calculated in detail using DERS software. | 74 | 2021-05-19 06:17:01.136000 | 2021-05-19 06:17:08.934000 | 0:00:07.798000
JPN | ENU | jpneng2511c | Online-B_test.enu.txt | 2 | 線量率を計算する際の状況の変化，すなわちオブジェクトの変化をＶＲｄｏｓｅソフトウエアがＤＥＲＳに特別なマーカにより知らせる。 | The changes of conditions for computation of the dose rate, namely, object changes, are inputted to DERS from VRdose software by using a special marker. | The VRdose software informs DERS of changes in the situation when calculating the dose rate, that is, changes in the object, with special markers. | 33 | 2021-05-14 21:11:56.247000 | 2021-05-14 21:12:07.534000 | 0:00:11.287000
JPN | ENU | jpneng25119 | Online-B_test.enu.txt | 4 | このソフトウエアのＲ５バージョンの特徴，利用マニュアルと設計文書をまとめた。 | The characteristics of R5 version of this software, instruction manual, and design document were summarized. | The features, usage manuals and design documents of the R5 version of this software are summarized. | 100 | 2021-05-17 21:50:23.396000 | 2021-05-17 22:07:04.247000 | 0:16:40.851000
JPN | ENU | jpneng25123 | Online-B_test.enu.txt | 5 | 感知用と出力用の２基のコイル，増幅器，及び位相シフト回路からなる，位相シフト磁気センサーシステムを開発している。 | Here was developed a phase shift magnetic sensor system composed of two sets of coils, amplifiers, and phase shifts for sensing and output. | We are developing a phase shift magnetic sensor system consisting of two coils for sensing and output, an amplifier, and a phase shift circuit. | 81 | 2021-05-19 22:33:35.162000 | 2021-05-19 22:33:39.265000 | 0:00:04.103000
JPN | ENU | jpneng2510c | Online-B_test.enu.txt | 6 | この回路は，入力信号位相の変化により共振周波数がシフトする帰還回路であり，２基のコイルの中央にある物体の磁気特性の変化を，高い感度と分解能で検出することができる。 | This is a feedback circuit shifting resonance frequency by chang of input signal phase, which can detect change of magnetic features of an object present at a center of two coils on high sensitivity and resolution. | This circuit is a feedback circuit whose resonance frequency shifts due to a change in the input signal phase, and can detect a change in the magnetic characteristics of an object in the center of two coils with high sensitivity and resolution. | 97 | 2021-05-16 13:04:38.092000 | 2021-05-16 13:04:56.678000 | 0:00:18.586000
JPN | ENU | jpneng25134 | Online-B_test.enu.txt | 7 | コイルとしては，内径６ｍｍで８００ターンの２基のコイルを逆接続して用いた。 | For the coils, here were used two coils with 6mm of inner diameter and 800 of coil number by inversely connecting. | As the coil, two coils having an inner diameter of 6 mm and 800 turns were used in reverse connection. | 88 | 2021-05-17 05:04:49.068000 | 2021-05-17 05:04:55.316000 | 0:00:06.248000
JPN | ENU | jpneng25120 | Online-B_test.enu.txt | 8 | 実験では，水道水，純水，及び磁化デバイスで処理した水道水の特性を周波数変化として分析することができた。 | On a test, it was possible to analyze features of city water, pure water, city water treated by magnetized device by changing frequency. | In the experiment, the characteristics of tap water, pure water, and tap water treated with a magnetizing device could be analyzed as frequency changes. | 98 | 2021-05-14 08:05:06.392000 | 2021-05-14 08:05:12.523000 | 0:00:06.131000
JPN | ENU | jpneng25137 | Online-B_test.enu.txt | 9 | また，流速と流量の変化も検出できることを確認した。 | And, it was confirmed to enable also to detect change of flow rate and volume. | It was also confirmed that changes in flow velocity and flow rate could be detected. | 81 | 2021-05-16 10:15:10.809000 | 2021-05-16 10:15:39.329000 | 0:00:28.520000
JPN | ENU | jpneng25123 | Online-B_test.enu.txt | 10 | 無線ＩＣタグ（ＲＦＩＤ）及びセンサーネットワーク用の，表面音響波（ＳＡＷ）を使った高感度歪みセンサーについて述べ，歪みで起こるＳＡＷ共振周波数シフトを観測する歪み測定法を数値的に論述する。 | Here was described a high sensitivity strain sensor using the surface acoustic waves (SAW) for radio frequency IC tag (RFID) and sensor network, to numerically discuss a strain testing meathod observing SAW resonant fequency (SAW-RF) shifts caused by the strain. | A high-sensitivity distortion sensor using surface acoustic waves (SAW) for wireless IC tags (RFID) and sensor networks will be described, and a distortion measurement method for observing SAW resonance frequency shifts caused by distortion will be discussed numerically. | 80 | 2021-05-19 22:04:58.422000 | 2021-05-19 22:05:07.503000 | 0:00:09.081000
JPN | ENU | jpneng25146 | Online-B_test.enu.txt | 11 | ＳＡＷ共振周波数と周波数分解能をそれぞれ１ＧＨｚと０．１Ｈｚと仮定すると，検出可能歪みは１０−１０と計算される。 | When supposing SAW-RF and frequency resolution to 1GHz and 0.1Hz, respectively, it could be calculated that detectable strain was 10-10. | Assuming the SAW resonance frequency and frequency resolution are 1 GHz and 0.1 Hz, respectively, the detectable distortion is calculated to be 10-10. | 97 | 2021-05-16 18:32:06.593000 | 2021-05-16 18:33:09.849000 | 0:01:03.256000
JPN | ENU | jpneng2512e | Online-B_test.enu.txt | 12 | 共振周波数４０ＭＨｚのＳＡＷセンサーを設計し，水晶基板上にマイクロマシニングで作製した。 | And, here was designed an SAW sensor with 40MHz of resonant frequency, to prepare it on a quartz substrate by micromachining method. | A SAW sensor with a resonance frequency of 40 MHz was designed and manufactured on a crystal substrate by micromachining. | 51 | 2021-05-19 03:14:39.284000 | 2021-05-19 03:14:47.993000 | 0:00:08.709000
JPN | ENU | jpneng25107 | Online-B_test.enu.txt | 14 | ３相相関イメージセンサー（ｔｈｒｅｅ−ｐｈａｓｅ ｃｏｒｒｅｌａｔｉｏｎ ｉｍａｇｅ ｓｅｎｓｏｒ：３ＰＣＩＳ）を使った実時間の位相スタンプ・レンジファインダー（ｐｈａｓｅ−ｓｔａｍｐ ｒａｎｇｅ ｆｉｎｄｅｒ：ＰＳＲＦ）を提案する。 | Here was proposed a real-time phase stamp range finder (RT-PSRF) using three-phase correlation image sensor (3PCIS). | We propose a real-time phase stamp range finder (PSRF) using a three-phase correlation image sensor (3PCIS). | 98 | 2021-05-15 06:37:03.692000 | 2021-05-15 06:37:10.323000 | 0:00:06.631000
JPN | ENU | jpneng25148 | Online-B_test.enu.txt | 15 | ３ＰＣＩＳと３相基準信号発生装置を除けば，従来の光ストライプ・レンジファインダーと同じ部品から構成される。 | If removing a 3PCIS and a three-phase reference signal generator from RT-PSRF, it is composed of the same parts as those of the conventional optical stripe range finder. | Except for the 3-PCIS and 3-phase reference signal generator, it consists of the same parts as a conventional optical stripe rangefinder. | 96 | 2021-05-17 13:26:27.796000 | 2021-05-17 13:26:43.176000 | 0:00:15.380000
JPN | ENU | jpneng25103 | Online-B_test.enu.txt | 16 | シートビームで単一走査が行われる間，各ピクセル上で光ストライプが撮像された瞬間に３ＰＣＩＳが基準信号の位相をスタンプする。 | On RT-PSRF, during single scanning using a sheet beam, phase of the reference signal is stamped at a moment where the optical stripes are photographed on every pixcels. | While a single scan is performed on the sheet beam, 3PCIS stamps the phase of the reference signal at the moment the optical stripe is imaged on each pixel. | 51 | 2021-05-14 08:21:24.414000 | 2021-05-14 08:21:44.596000 | 0:00:20.182000
JPN | ENU | jpneng25126 | Online-B_test.enu.txt | 17 | こうして，検出された位相を投影シートビームの角度に変換することにより，対象物の３次元形状が実時間で得られる。 | By converting the phase detected by such a method to angle of projected sheet beam, there can be obtained three-dimensional shapes of the object in real time. | By converting the detected phase into the angle of the projection sheet beam in this way, the three-dimensional shape of the object can be obtained in real time. | 99 | 2021-05-17 19:41:06.508000 | 2021-05-17 19:41:11.755000 | 0:00:05.247000
JPN | ENU | jpneng2512d | Online-B_test.enu.txt | 18 | 時間スタンプＶＬＳＩレンジファインダーに比べると，ＰＳＲＦは対象物体の表面反射度の空間的不均一性や背景照明の影響を受けにくい。 | Hence, when comparing it with that using time-stamp VLSI range finder, PSRF can avoid effect of spatial ununiformity of surface reflection and background illun\mination of the object. | Compared to time-stamped VLSI rangefinders, PSRFs are less susceptible to spatial inhomogeneity in the surface reflectivity of the target object and background illumination. | 80 | 2021-05-19 02:27:09.622000 | 2021-05-19 02:27:18.794000 | 0:00:09.172000
JPN | ENU | jpneng25131 | Online-B_test.enu.txt | 19 | また提案ＰＳＲＦは変調型ＰＳＲＦより構造が簡単である。 | And, the proposed PSRF has simpler structure than that of modulated PSRF. | Also, the proposed PSRF has a simpler structure than the modulated PSRF. | 99 | 2021-05-14 18:03:48.203000 | 2021-05-14 18:04:13.898000 | 0:00:25.695000
JPN | ENU | jpneng2510b | Online-B_test.enu.txt | 20 | 水の性質の多様性について，まず，水分子同士の間に働く力である水素結合と，そのネットワーク構造について解説した。 | To begin with, various properties of water were explained on hydrogen bond in which the force works among the water molecules and the network structure. | Regarding the diversity of water properties, we first explained hydrogen bonds, which are the forces acting between water molecules, and their network structures. | 98 | 2021-05-17 03:07:44.815000 | 2021-05-17 03:10:07.345000 | 0:02:22.530000
JPN | ENU | jpneng25148 | Online-B_test.enu.txt | 21 | 次に，水の運動の基本である水素結合ネットワークの変化を説明した。 | Next, the change of hydrogen bond networks which was a basis of the motion of the water was explained. | Next, we explained the changes in the hydrogen bond network, which is the basis of water movement. | 96 | 2021-05-17 14:05:39.101000 | 2021-05-17 14:05:51.263000 | 0:00:12.162000
JPN | ENU | jpneng25138 | Online-B_test.enu.txt | 22 | 水素結合を成している局所部分の水分子が集団的に動き，他の部分の水分子は動いていない。 | The motion of water molecules of local parts which have made hydrogen bond move collectively while water molecules of the other parts do not move. | Water molecules in the local part forming hydrogen bonds move collectively, and water molecules in other parts do not move. | 97 | 2021-05-15 19:00:42.798000 | 2021-05-15 19:00:46.479000 | 0:00:03.681000
JPN | ENU | jpneng2510a | Online-B_test.enu.txt | 23 | このような間欠運動に伴うエネルギー揺らぎを示した。 | Energy fluctuations with such intermittent movement were shown. | The energy fluctuation associated with such intermittent movement was shown. | 79 | 2021-05-18 23:59:08.656000 | 2021-05-18 23:59:14.682000 | 0:00:06.026000
JPN | ENU | jpneng25119 | Online-B_test.enu.txt | 24 | 最後に，水の凍り方および水のｐＨの変化の様子とｐＨ７の意味を説明した。 | Finally, freezing conditions,the aspects of changing in pH and meaning of pH7 of water were explained. | Finally, we explained how water freezes, how the pH of water changes, and the meaning of pH 7. | 95 | 2021-05-17 20:26:14.888000 | 2021-05-17 20:35:52.394000 | 0:09:37.506000
JPN | ENU | jpneng2510e | Online-B_test.enu.txt | 25 | シリコン基板上に絶縁体や金属，強誘電体の単結晶膜を形成する技術成果について紹介した。 | The article introduces technological progresses to fabricate single crystal thin films of insulator, metal and ferroelectrics on a silicon substrate. | We introduced the technical results of forming single crystal films of insulators, metals, and ferroelectrics on a silicon substrate. | 66 | 2021-05-14 09:01:28.560000 | 2021-05-14 09:01:42.502000 | 0:00:13.942000
JPN | ENU | jpneng25147 | Online-B_test.enu.txt | 27 | 化学的に安定なアルミナ膜の上には，ＣＶＤ法やＭＢＥ法により種々の機能性薄膜を形成できる。 | Over chemically stable alumina film, various functional thin films can be formed by CVD and MBE methods. | Various functional thin films can be formed on the chemically stable alumina film by the CVD method or the MBE method. | 99 | 2021-05-16 19:42:03.797000 | 2021-05-16 19:42:11.226000 | 0:00:07.429000
JPN | ENU | jpneng25125 | Online-B_test.enu.txt | 28 | 多層薄膜による各種のセンサを実現しているとした。 | Various sensors have been realized with multilayer thin films. | It is said that various sensors using multi-layer thin films have been realized. | 74 | 2021-05-15 05:57:02.305000 | 2021-05-15 05:57:10.239000 | 0:00:07.934000
JPN | ENU | jpneng25141 | Online-B_test.enu.txt | 29 | 位相差電子顕微鏡開発の最難関であった位相板の帯電問題の解決に向けて何を行ってきたかを報告した。 | We reported what we had done for solution of an electrification problem of a phase plate which was the most difficult problem in development of a phase difference electron microscope. | We reported what we have done to solve the charging problem of the phase plate, which was the most difficult task in the development of the phase difference electron microscope. | 79 | 2021-05-19 02:37:02.140000 | 2021-05-19 02:37:40.303000 | 0:00:38.163000
JPN | ENU | jpneng25149 | Online-B_test.enu.txt | 31 | 一つは，位相板の微細加工技術で，これについてはＦＩＢ（フォーカスイオンビーム装置）による加工法で解決した。 | One was a fine processing technology of a phase plate, which was solved in a processing method by FIB (focus ion beam equipment). | One is the microfabrication technology for the phase plate, which was solved by the processing method using the FIB (focus ion beam device). | 97 | 2021-05-17 05:39:14.971000 | 2021-05-17 05:39:24.825000 | 0:00:09.854000
JPN | ENU | jpneng25122 | Online-B_test.enu.txt | 32 | もう一つは，位相板の帯電問題であり，そのうち，１）薄膜加工時の不可避な帯電汚れについては，サンドイッチ炭素コーティングにより解決し，２）有機物試料からの電顕内在的汚れについては，新型電子顕微鏡装置の作製で解決を図った。 | The other was an electrification problem of a phase plate, and 1) The inevitable electrification fouling in the thin film processing was solved by the sandwich carbon coating, and 2) The immanent fouling within an electron microscope from the organic substance sample was attempted to solve in manufacture of a new-model electron microscope system. | The other is the charging problem of the phase plate. Among them, 1) unavoidable charged stains during thin film processing are solved by sandwich carbon coating, and 2) electron microscope intrinsic stains from organic samples are new. The solution was achieved by manufacturing an electron microscope device. | 77 | 2021-05-17 23:43:53.341000 | 2021-05-17 23:44:17.796000 | 0:00:24.455000
JPN | ENU | jpneng25127 | Online-B_test.enu.txt | 33 | 標記のハフニウム関連薄膜酸化物はフィールド効果トランジスタ（ＦＥＴ）用の先端ゲート誘電体として広く研究されている。 | Hafnium-related thin film oxides are widely studied as tip gate dielectrics for field effect transistors (FET). | The above-mentioned hafnium-related thin film oxides have been widely studied as advanced gate dielectrics for field effect transistors (FETs). | 95 | 2021-05-14 19:51:38.842000 | 2021-05-14 19:51:44.148000 | 0:00:05.306000
JPN | ENU | jpneng25144 | Online-B_test.enu.txt | 34 | そこでＨｆＯ２及びＳｉＮｘから構成される高いｋナノラミネート材料の物理特性を検討した。 | The authors examined the physical properties of high k nano-laminate materials composed of HfO2 and SiNx. | Therefore, the physical characteristics of a high k nanolaminate material composed of HfO2 and SiNx were investigated. | 81 | 2021-05-16 22:38:35.444000 | 2021-05-16 22:38:44.290000 | 0:00:08.846000
JPN | ENU | jpneng25146 | Online-B_test.enu.txt | 35 | 表面分析法を用いて沈着プロセス及びアニーリングプロセスの影響を調べた。 | They examined the effect of deposition process and annealing process using a surface analysis method. | The effects of the deposition and annealing processes were investigated using surface analysis. | 77 | 2021-05-16 19:30:34.557000 | 2021-05-16 19:30:41.095000 | 0:00:06.538000
JPN | ENU | jpneng25130 | Online-B_test.enu.txt | 36 | ＸＰＳを用いて化学状態の変化，深さ方向組成プロフィール及びバンドオフセットを調べた。 | They examined, using XPS, the change of chemical state, and the composition profile and band offset in the depth direction. | Changes in chemical state, composition profile in the depth direction, and band offset were investigated using XPS. | 100 | 2021-05-14 16:38:15.676000 | 2021-05-14 16:38:30.751000 | 0:00:15.075000
JPN | ENU | jpneng2512f | Online-B_test.enu.txt | 37 | またＥＳＥＥＬＳ法（弾性散乱電子エネルギーロススペクトル）を用いてバンドギャップを調べた。 | They also examined the bandgap using ESEELS method (elastic scattering electronic energy loss spectrum). | The band gap was also investigated using the ESEELS method (elastic scattered electron energy loss spectrum). | 81 | 2021-05-19 01:34:30.713000 | 2021-05-19 01:34:35.368000 | 0:00:04.655000
JPN | ENU | jpneng25149 | Online-B_test.enu.txt | 38 | Ｈｆ／（Ｈｆ＋Ｓｉ）比はバンドギャップに影響を与えないが，ナノラミネートに対するバンドオフセットに対しては影響をもたらす，ことが明らかになった。 | It was clarified that although Hf/(Hf+Si) ratio did not affect the bandgap, it affected the band offset for nano-laminate. | It was revealed that the Hf / (Hf + Si) ratio does not affect the bandgap, but does affect the bandgap for nanolaminates. | 91 | 2021-05-17 06:14:35.537000 | 2021-05-17 06:15:22.835000 | 0:00:47.298000
JPN | ENU | jpneng2512b | Online-B_test.enu.txt | 39 | Ｈａｒｔｒｅｅ−Ｆｏｃｋ−Ｂｏｇｏｌｉｕｂｏｖ法を用いて変形した原子核の対密度分布を調べた。 | Using Hartree-Fock-Bogoliubov method, pairing density distribution of the deformed nuclei was investigated. | The pair density distribution of the deformed nuclei was investigated using the Hartree-Fock-Bogoliubov method. | 98 | 2021-05-16 04:02:24.519000 | 2021-05-16 04:02:34.475000 | 0:00:09.956000
JPN | ENU | jpneng25116 | Online-B_test.enu.txt | 40 | 軸対称な四重極変形した原子核を対象にした。 | Axial symmetric quadrupole deformed nuclei were examined. | We targeted nuclei with axisymmetric quadrupole deformation. | 99 | 2021-05-17 04:44:48.902000 | 2021-05-17 04:44:53.118000 | 0:00:04.216000
JPN | ENU | jpneng2511d | Online-B_test.enu.txt | 41 | 表面型対相関を用いて密度分布と対密度分布の角度依存性を求めた。 | Angular dependences of the density distribution and pairing density distribution were obtained with the surface type pairing correlation. | The angle dependence of the density distribution and the pair density distribution was determined using the surface type pair correlation. | 62 | 2021-05-19 07:35:00.305000 | 2021-05-19 07:35:12.672000 | 0:00:12.367000
JPN | ENU | jpneng2511e | Online-B_test.enu.txt | 42 | 動径軸から０，π／４，π／２の角度について１０２Ｚｒを解析した。 | Analyses were performed for 102Zr at the angle of 0,π/4,π/2 from radial axis. | 102Zr was analyzed for angles of 0, π / 4, π / 2 from the radial axis. | 94 | 2021-05-18 02:15:34.447000 | 2021-05-18 02:15:42.162000 | 0:00:07.715000
JPN | ENU | jpneng2510a | Online-B_test.enu.txt | 43 | 変形が対密度分布に影響していることが分かった。 | It was found that the deformation gave effects to the pairing density distribution. | It was found that the deformation affected the density distribution. | 78 | 2021-05-18 23:54:17.933000 | 2021-05-18 23:54:30.847000 | 0:00:12.914000
JPN | ENU | jpneng25106 | Online-B_test.enu.txt | 44 | 僅かに過剰添加（Ｔｃ＝８６．０Ｋ）及び中程度に過剰添加（Ｔｃ＝８２．５Ｋ）したＢｉ２Ｓｒ２ＣａＣｕ２Ｏ８＋δ（Ｂｉ‐２２１２）単結晶のＪｏｓｅｐｈｓｏｎ渦糸フロー抵抗を測定して磁気状態図を調べた。 | By measuring Josephson vortex flow resistance of slightly over doped (Tc = 86.0K) and intermediately doped (Tc = 82.5K) Bi2Sr2CaCu2O8+δ(Bi‐2212)single crystals, the magnetic phase diagram was studied. | The magnetic phase diagram was examined by measuring the Josephson vortex flow resistance of the Bi2Sr2CaCu2O8 + δ (Bi-2212) single crystal with a slight over-addition (Tc = 86.0K) and a moderate over-addition (Tc = 82.5K). | 78 | 2021-05-14 20:58:29.750000 | 2021-05-14 20:58:35.637000 | 0:00:05.887000
JPN | ENU | jpneng25108 | Online-B_test.enu.txt | 45 | フロー抵抗の周期的振動から，三次元の規則的Ｊｏｓｅｐｈｓｏｎ渦糸格子相の上と下の相境界を得た。 | From the periodic oscillation of the flow resistance, the upper and lower phase boundaries of the three-dimensional regular Josephson vortex lattice phase were obtained. | From the periodic oscillations of the flow resistance, the upper and lower phase boundaries of the three-dimensional regular Josephson vortex lattice phase were obtained. | 90 | 2021-05-14 15:41:19.282000 | 2021-05-14 15:41:25.634000 | 0:00:06.352000
JPN | ENU | jpneng25141 | Online-B_test.enu.txt | 46 | ドーピングにより三次元規則的渦糸相の下界に著しい変化が生じた。 | Doping induced a noticeable change at the lower boundary of the three-dimensional orderly vortex phase. | Doping caused a significant change in the lower bound of the three-dimensional regular vortex phase. | 81 | 2021-05-19 02:04:21.265000 | 2021-05-19 02:04:25.071000 | 0:00:03.806000
JPN | ENU | jpneng2512c | Online-B_test.enu.txt | 47 | 下の相境界ではＪｏｓｅｐｈｓｏｎ渦糸格子形成が始まり，層にＪｏｓｅｐｈｓｏｎ渦糸が充填され，異方性を反映した。 | At the lower phase boundary, the formation of Josephson vortex lattice started, and the layer was filled with Josephson vortices, which reflected the anisotropy. | At the lower phase boundary, Josephson vortex lattice formation began, and the layer was filled with Josephson vortex, reflecting anisotropy. | 90 | 2021-05-16 01:04:00.330000 | 2021-05-16 01:04:06.750000 | 0:00:06.420000
JPN | ENU | jpneng25112 | Online-B_test.enu.txt | 48 | 上の相境界はＪｏｓｅｐｈｓｏｎ渦糸格子状態から二次元の準規則的状態への相転移を示唆した。 | At the upper boundary, the phase transition from the Josephson vortex lattice phase to the two-dimensional quasi-orderly state was suggested. | The upper phase boundary suggested a phase transition from the Josephson vortex lattice state to a two-dimensional quasi-regular state. | 88 | 2021-05-15 07:48:50.472000 | 2021-05-15 07:49:06.118000 | 0:00:15.646000
JPN | ENU | jpneng25123 | Online-B_test.enu.txt | 49 | 標題テープをＰＩＴ法で作製した。 | The title subject tapes were fabricated by PIT method. | The title tape was made by the PIT method. | 84 | 2021-05-19 22:03:31.722000 | 2021-05-19 22:03:35.773000 | 0:00:04.051000
JPN | ENU | jpneng25107 | Online-B_test.enu.txt | 50 | その際，内部および外部シース材料として，それぞれＡｇおよびＡｇ‐０．３重量％Ｍｎを用いた。 | In this process, Ag and Ag‐0.3wt.%Mn were used as the inner and outer sheath materials, respectively. | At that time, Ag and Ag-0.3 wt% Mn were used as the inner and outer sheath materials, respectively. | 98 | 2021-05-15 06:32:31.452000 | 2021-05-15 06:32:36.699000 | 0:00:05.247000
JPN | ENU | jpneng25148 | Online-B_test.enu.txt | 51 | このテープについて，軸性疲れ荷重下での機械特性と臨界電流劣化とを調べた。 | The mechanical properties and critical current deterioration under axial fatigue loading were investigated for these tapes. | For this tape, the mechanical properties and critical current deterioration under axial fatigue load were investigated. | 92 | 2021-05-17 12:10:34.629000 | 2021-05-17 12:10:53.176000 | 0:00:18.547000
JPN | ENU | jpneng25135 | Online-B_test.enu.txt | 52 | その結果を詳細に記した。 | The details of the result were described. | The results are described in detail. | 98 | 2021-05-15 16:35:41.675000 | 2021-05-15 16:35:46.196000 | 0:00:04.521000
JPN | ENU | jpneng25110 | Online-B_test.enu.txt | 53 | 超伝導トンネル接合（ＳＴＪ）を用いた標題検出器を開発した。 | The title subject detector was developed using a superconducting tunnel junction (STJ). | We have developed a title detector using a superconducting tunnel junction (STJ). | 66 | 2021-05-14 17:57:03.342000 | 2021-05-14 17:57:35.817000 | 0:00:32.475000
JPN | ENU | jpneng2513b | Online-B_test.enu.txt | 54 | このＳＴＪは，Ｎｂ／Ａｌ／ＡｌＯｘ／Ａｌ／Ｎｂの多層構造からなり，基板はＬｉＮｂＯ３単結晶である。 | This STJ is composed of Nb/Al/AlOx/Al/Nb multi-layer structure, and the substrate was a LiNbO3 single crystal. | This STJ has a multilayer structure of Nb / Al / AlOx / Al / Nb, and the substrate is a LiNbO3 single crystal. | 94 | 2021-05-18 12:03:18.450000 | 2021-05-18 12:03:30.775000 | 0:00:12.325000
JPN | ENU | jpneng2510b | Online-B_test.enu.txt | 55 | ＴＨｚ波照射はＬｉＮｂＯ３結晶でフォノンに変換され，このフォノンがＮｂベース電極に達してＣｏｏｐｅｒ対を破壊する。 | THz wave irradiation was converted to phonons by a LiNbO3 crystal, and these phonons destroyed Cooper pairs after reaching a Nb base electrode. | The THz wave irradiation is converted into phonons by LiNbO3 crystals, and these phonons reach the Nb base electrode and destroy the Cooper pair. | 74 | 2021-05-17 02:34:15.901000 | 2021-05-17 02:34:22.898000 | 0:00:06.997000
JPN | ENU | jpneng25142 | Online-B_test.enu.txt | 56 | その結果，ＴＨｚ波はＳＴＪでのトンネリング電流信号として検出できる。 | Consequently, the THz waves can be detected as tunneling current signals at STJ. | As a result, the THz wave can be detected as a tunneling current signal in STJ. | 100 | 2021-05-17 15:03:22.815000 | 2021-05-17 15:03:30.256000 | 0:00:07.441000
JPN | ENU | jpneng25137 | Online-B_test.enu.txt | 58 | 低温微結晶シリコントランジスタ用として開発したプラズマ促進化学蒸着（ＰＥＣＶＤ）法を用いて，ＳｉＯ２膜およびナノドットを蒸着した。 | Using the plasma-enhanced chemical vapor deposition (PECVD) method developed for low-temperature crystallite silicon transistors, the authors formed SiO2 films and Si nano-dots. | The SiO2 film and nanodots were deposited using the plasma accelerated chemical vapor deposition (PECVD) method developed for low temperature polycrystalline silicon transistors. | 81 | 2021-05-16 10:26:50.933000 | 2021-05-16 10:26:57.885000 | 0:00:06.952000
JPN | ENU | jpneng25149 | Online-B_test.enu.txt | 59 | 前者は，導電結合プラズマ（ＣＣＰ）源を，後者の場合は誘導結合プラズマ（ＩＣＰ）源を使用した。 | A conductively coupled plasma (CCP) source was used for the former, and an inductively coupled plasma (ICP) source was used for the latter. | The former used a conductively coupled plasma (CCP) source, and in the latter case an inductively coupled plasma (ICP) source. | 79 | 2021-05-17 04:49:39.124000 | 2021-05-17 04:49:56.377000 | 0:00:17.253000
JPN | ENU | jpneng2511d | Online-B_test.enu.txt | 60 | Ｓｉドットの密度および直径分布は生成温度により変化させることができた。 | The density and diameter distribution of Si dots could be changed through formation temperatures. | The density and diameter distribution of Si dots could be changed by the formation temperature. | 63 | 2021-05-19 08:13:31.910000 | 2021-05-19 08:13:43.735000 | 0:00:11.825000
JPN | ENU | jpneng2510c | Online-B_test.enu.txt | 61 | また，ドットの形状および結晶性は温度に依存することも分かった。 | It was also proven that the shape and crystallinity of the dots were dependent on temperatures. | It was also found that the shape and crystallinity of the dots depend on the temperature. | 92 | 2021-05-16 12:03:13.728000 | 2021-05-16 12:03:21.941000 | 0:00:08.213000
JPN | ENU | jpneng2514a | Online-B_test.enu.txt | 62 | ＳｉＯ２膜は，４３０℃以下でも優れた性能を示し，ＳｉドットＭＯＳコンデンサのメモリ効果を確認した。 | SiO2 films showed excellent performance even at 430℃ or less, and the memory effect of Si dot MOS capacitor was confirmed. | The SiO2 film showed excellent performance even at 430 ° C or lower, confirming the memory effect of the Si dot MOS capacitor. | 26 | 2021-05-18 01:26:45.865000 | 2021-05-18 01:27:08.623000 | 0:00:22.758000
JPN | ENU | jpneng25115 | Online-B_test.enu.txt | 63 | 生殖顆粒構成蛋白質の生殖細胞内での蛋白質局在と動態について検討した。 | Protein localization and dynamic phase in the reproductive cell of the reproduction granule composition protein were examined. | The protein localization and kinetics of germ granule constituent proteins in germ cells were investigated. | 47 | 2021-05-19 06:14:33.476000 | 2021-05-19 06:15:37.722000 | 0:01:04.246000
JPN | ENU | jpneng25112 | Online-B_test.enu.txt | 64 | メダカのｖａｓａと，メダカのＥＳＴ解析の結果，新たに同定された二つの遺伝子についてＧＦＰまたはＲＦＰの遺伝子に融合して，メダカの受精卵に導入した。 | It was introduced into the fertilized egg of Oryzias latipes by the fusion as vasa of Oryzias latipes and result of EST analysis of Oryzias latipes on the gene of newly identified two piece to the gene of GFP or RFP. | As a result of EST analysis of medaka and medaka, two newly identified genes were fused with the GFP or RFP gene and introduced into fertilized medaka eggs. | 98 | 2021-05-15 07:53:01.579000 | 2021-05-15 07:53:18.458000 | 0:00:16.879000
JPN | ENU | jpneng25140 | Online-B_test.enu.txt | 65 | これによって生殖細胞系列を特異的に発現させ，蛍光相関分光法及び，レーザ走査型蛍光顕微鏡を用いて解析を行った。 | The germ line was peculiarly manifested by this, and the analysis was carried out using fluorescence correlation spectroscopy and laser scanning type fluorescence microscope. | Germline was specifically expressed by this, and analysis was performed using fluorescence correlation spectroscopy and a laser scanning fluorescence microscope. | 84 | 2021-05-16 03:41:29.675000 | 2021-05-16 03:41:39.873000 | 0:00:10.198000
JPN | ENU | jpneng2513b | Online-B_test.enu.txt | 66 | 検討の結果，融合遺伝子産物が，生殖細胞系列の特異的な発現を示し，生殖顆粒と考えられるパッチ状の細胞質構造体を核の近傍に形成することを確認することができた。 | It was possible to confirm that as a result of the examination, the fusion gene product shows the peculiar expression of the germ line, and that it forms cytoplasm structure of the patch state which seems to be the reproduction granule in the neighborhood of the nucleus. | As a result of the examination, it was confirmed that the fusion gene product showed specific expression of germline and formed a patch-like cytoplasmic structure considered to be germline granules near the nucleus. | 68 | 2021-05-18 10:50:03.530000 | 2021-05-18 10:50:14.059000 | 0:00:10.529000
JPN | ENU | jpneng25122 | Online-B_test.enu.txt | 67 | ペルフルオロデシルトリクロロシラン（ＰＦＴＳ）と反応させたＡｌ／Ｓｉ（ＰＦＴＳ／Ａｌ／Ｓｉ）表面の安定性を，ＸＰＳと接触角測定（ＣＡＭ）を用いて調べた。 | The stability of Al/Si surface which was made to react with perfluorosilan (PFTS) was examined using XPS and contact angle measurement (CAM) ( PFTS/Al/Si ). | The stability of the Al / Si (PFTS / Al / Si) surface reacted with perfluorodecyltrichlorosilane (PFTS) was examined using XPS and contact angle measurement (CAM). | 81 | 2021-05-17 22:50:44.466000 | 2021-05-17 22:55:28.065000 | 0:04:43.599000
JPN | ENU | jpneng2512b | Online-B_test.enu.txt | 68 | ＸＰＳによると，ＰＦＴＳ／Ａｌ／Ｓｉ，１４０時間外界にさらしたＰＦＴＳ／Ａｌ／Ｓｉおよび硝酸処理した１４０時間外界にさらしたＰＦＴＳ／Ａｌ／Ｓｉ上にペルフルオロ化アルキル鎖コーティングが存在している。 | With XPS, the perfluorosilan alkyl chain coating exists for PFTS/Al/Si revealed in PFTS/Al/Si, 140 hour externality and on PFTS/A l/Si revealed in the 140 hour externality of the nitric-acid-treatment. | According to XPS, there is a perfluoroylated alkyl chain coating on PFTS / Al / Si, PFTS / Al / Si exposed to the outside world for 140 hours and PFTS / Al / Si exposed to the outside world for 140 hours treated with nitrate. | 70 | 2021-05-16 05:08:33.622000 | 2021-05-16 05:09:15.523000 | 0:00:41.901000
JPN | ENU | jpneng2511c | Online-B_test.enu.txt | 69 | この三つの表面で行ったＣＡＭは，静的な水接触角が＞１１５°であることを示し，湿潤ヒステリシスがほぼ一定であることを示し，高い疎水性とよい抵抗を示している。 | CAM in these three surfaces it is shown that the static water contact angle is >115°, and it is shown that the wet hysteresis is determine almost constant and the high and hydrophobicity good resistance is shown. | CAM performed on these three surfaces showed that the static water contact angle was> 115 °, showed that the wet hysteresis was almost constant, and showed high hydrophobicity and good resistance. | 88 | 2021-05-14 22:06:05.998000 | 2021-05-14 22:06:34.787000 | 0:00:28.789000
JPN | ENU | jpneng2512f | Online-B_test.enu.txt | 70 | すなわち，ＰＦＴＳ／Ａｌ／Ｓｉの硝酸（ｐＨ＜１．８，６０℃，３０分）への安定性を示している。 | That is to say, the stability of PFTS/Al/Si to the nitric acid ( pH<1.8,60 ℃, 30 minute ) is shown. | That is, it shows the stability of PFTS / Al / Si to nitric acid (pH <1.8, 60 ° C., 30 minutes). | 82 | 2021-05-19 01:30:59.170000 | 2021-05-19 01:31:25.145000 | 0:00:25.975000
JPN | ENU | jpneng2511b | Online-B_test.enu.txt | 71 | ＡＦＭデータは，暖かい硝酸処理の前後でＰＦＴＳ／Ａｌ／Ｓｉの表面粗さに大きな違いが無く，ＰＦＴＳ／Ａｌ／Ｓｉ膜が安定であることを示している。 | The AFM data shows that there is not large difference at the surface roughness of PFTS/Al/Si in before and behind of the warm nitric-acid-treatment and that the PFTS/Al/Si film is stable. | The AFM data show that there is no significant difference in the surface roughness of PFTS / Al / Si before and after the warm nitric acid treatment, indicating that the PFTS / Al / Si film is stable. | 78 | 2021-05-18 02:16:50.341000 | 2021-05-18 02:17:46.145000 | 0:00:55.804000
JPN | ENU | jpneng25126 | Online-B_test.enu.txt | 72 | 液晶は，様々な機能性材料へ応用ができる限りない可能性を秘めている。 | Liquid crystals have a great deal of potentialities for their application to various functional materials. | Liquid crystals have infinite potential for application to various functional materials. | 99 | 2021-05-17 19:29:13.576000 | 2021-05-17 19:29:18.630000 | 0:00:05.054000
JPN | ENU | jpneng2510d | Online-B_test.enu.txt | 73 | 分子設計による組織体の構造の構築，新しい機能化が試みられている。 | Building of the organizational structure by molecular design, and new functionalization were tried. | Attempts are being made to construct the structure of the organization by molecular design and to make it functional. | 62 | 2021-05-14 20:31:29.715000 | 2021-05-14 20:33:13.325000 | 0:01:43.610000
JPN | ENU | jpneng25146 | Online-B_test.enu.txt | 74 | 液晶の設計とナノ相分離構造，液晶による物質輸送と分離，液晶の電気的機能について述べた。 | Design of liquid crystals and nanophase separation structure, mass transport and separation by liquid crystals, and electrical functions of liquid crystals were described. | The design and nano-phase separation structure of liquid crystals, material transport and separation by liquid crystals, and the electrical function of liquid crystals were described. | 87 | 2021-05-16 19:37:23.475000 | 2021-05-16 19:37:31.006000 | 0:00:07.531000
JPN | ENU | jpneng2512e | Online-B_test.enu.txt | 75 | 自己組織化構造に分子の形と分子間相互作用が大きく影響する。 | Molecular shape and intermolecular interaction influence self-assembled structures greatly. | The shape of the molecule and the intermolecular interaction have a great influence on the self-assembled structure. | 89 | 2021-05-19 02:59:33.711000 | 2021-05-19 02:59:50.778000 | 0:00:17.067000
JPN | ENU | jpneng25141 | Online-B_test.enu.txt | 76 | 大気圧下での粒子輸送の特徴と絶縁破壊について述べた後，代表的な大気圧非熱平衡プラズマ源を取り上げ，その性質や特徴を概説した。 | After describing the characteristics of particle transport and dielectric breakdown under atmospheric pressure, typical atmospheric thermal nonequilibrium plasmas are discussed, and their properties and characteristics are reviewed. | After describing the characteristics of particle transport under atmospheric pressure and dielectric breakdown, we took up a typical atmospheric pressure non-thermal equilibrium plasma source and outlined its properties and characteristics. | 78 | 2021-05-19 02:11:16.739000 | 2021-05-19 02:11:25.846000 | 0:00:09.107000
JPN | ENU | jpneng25145 | Online-B_test.enu.txt | 77 | コロナ放電は針対平板電極やワイヤ対平板電極のような不平等電界下で発生する放電である。 | The corona discharge is a discharge generated in unequal electric fields of electrodes with a needle and a flat plate, or with a wire and a plate, etc. | Corona discharge is a discharge generated under an unequal electric field such as a needle-to-plate electrode or a wire-to-plate electrode. | 74 | 2021-05-17 04:28:12.976000 | 2021-05-17 04:30:12.250000 | 0:01:59.274000
JPN | ENU | jpneng25102 | Online-B_test.enu.txt | 78 | 誘電体バリア放電は平行平板電極，円軸円筒電極などの少なくとも一方の電極に誘電体を配し，電極間に交流またはパルス電圧を印加すると誘電体バリア放電が発生する。 | The dielectric barrier discharge is generated when alternate current or pulse voltage is applied between the electrodes such as parallel flat plate electrodes, circular cylinder electrodes etc., at least one of which is made of dielectrics. | Dielectric barrier discharge occurs when a dielectric is placed on at least one electrode such as a parallel plate electrode or a circular axis cylindrical electrode and an AC or pulse voltage is applied between the electrodes. | 40 | 2021-05-14 11:50:44.216000 | 2021-05-14 11:51:58.159000 | 0:01:13.943000
JPN | ENU | jpneng2512d | Online-B_test.enu.txt | 79 | フィラメント状のマイクロ放電は，最も一般的な誘電体バリア放電の形態であり，細い放電柱（フィラメント）が電極全面に現れる。 | The micro discharge having a filament shape is one mode of the most common dielectric barrier discharges, and discharge filaments appear on the entire surfaces of the electrodes. | Filamentous micro-discharge is the most common form of dielectric barrier discharge, in which thin utility poles (filaments) appear on the entire surface of the electrode. | 59 | 2021-05-19 02:25:02.212000 | 2021-05-19 02:25:17.284000 | 0:00:15.072000
JPN | ENU | jpneng25125 | Online-B_test.enu.txt | 80 | 大気圧グロー放電は典型的な誘電体バリア放電リアクタに大気圧ヘリウムを導入して交流電圧を印加すると得られる均一な放電である。 | The atmospheric glow discharge is a homogeneous electric discharge obtained by applying alternating voltage after introducing atmospheric He gas in a typical dielectric barrier discharge reactor. | Atmospheric glow discharge is a uniform discharge obtained by introducing atmospheric helium into a typical dielectric barrier discharge reactor and applying an AC voltage. | 75 | 2021-05-15 05:43:21.038000 | 2021-05-15 05:43:49.695000 | 0:00:28.657000
JPN | ENU | jpneng25120 | Online-B_test.enu.txt | 81 | 液晶ディスプレイから光学記録まで，また生体工学からリモートセンシングにわたる産業分野において，偏光はますます重要な役割を果たしている。 | Optical polarization continues to play an increasingly important role in industries ranging from liquid crystal displays to optical recording, and from biotechnology to remote sensing. | Polarized light is playing an increasingly important role in the industrial fields from liquid crystal displays to optical recording, and from bioengineering to remote sensing. | 99 | 2021-05-14 08:11:33.259000 | 2021-05-14 08:12:15.777000 | 0:00:42.518000
JPN | ENU | jpneng2513d | Online-B_test.enu.txt | 82 | さらに，偏光素子を用いた製品及び偏光素子そのものがますます複雑になって使用されている。 | Furthermore, the products using polarization elements and polarization elements themselves have been complicatedly applied more than ever. | Furthermore, products using polarizing elements and the polarizing elements themselves are becoming more and more complicated and used. | 77 | 2021-05-19 04:12:06.389000 | 2021-05-19 04:12:11.876000 | 0:00:05.487000
JPN | ENU | jpneng25134 | Online-B_test.enu.txt | 83 | 試料の完全なＭｕｅｌｌｅｒ行列を測定するシステムは，試料の偏光特性の全てを測定する利点を持つため，現在または将来のほとんどのタイプの偏光試料の利用に役立つだろう。 | Systems that measure the complete Mueller matrix of a sample have an advantage of measuring all possible polarization properties of a sample, and thus are certain to be suitable for use on nearly any current or future type of polarization sample. | A system that measures the complete Mueller matrix of a sample will be useful for most types of polarized samples now or in the future, as it has the advantage of measuring all of the polarization properties of the sample. | 99 | 2021-05-17 05:35:22.488000 | 2021-05-17 05:35:34.106000 | 0:00:11.618000
JPN | ENU | jpneng25104 | Online-B_test.enu.txt | 84 | ここでは簡単に偏光測定の基礎を述べ，試料の偏光特性を記述するためのＭｕｅｌｌｅｒ行列について解説する。 | In this article, we will briefly describe the basic types of polarization measurements, and remind readers of the Mueller matrix for describing the polarization properties of a sample. | Here, the basics of polarization measurement are briefly described, and the Mueller matrix for describing the polarization characteristics of a sample is explained. | 82 | 2021-05-13 23:01:30.680000 | 2021-05-13 23:01:47.261000 | 0:00:16.581000
JPN | ENU | jpneng25112 | Online-B_test.enu.txt | 85 | 試料の完全なＭｕｅｌｌｅｒ行列を測定するＡｘｏＳｃａｎシステムも述べ，この方法で行える測定例を示す。 | We will also describe the AxoScan system for measuring the complete Mueller matrix of a sample, and give an example of a measurement that can be made with this technology. | An AxoScan system for measuring the complete Mueller matrix of a sample is also described and examples of measurements made by this method are shown. | 99 | 2021-05-15 08:27:57.730000 | 2021-05-15 08:28:08.081000 | 0:00:10.351000
JPN | ENU | jpneng25144 | Online-B_test.enu.txt | 86 | 流量の自動制御を述べ，シーケンス制御を説明。 | A sequential control is explained, by introducing the automatic control of flow raate. | Described the automatic control of the flow rate and explained the sequence control. | 79 | 2021-05-16 23:25:18.261000 | 2021-05-16 23:25:24.435000 | 0:00:06.174000
JPN | ENU | jpneng2513d | Online-B_test.enu.txt | 87 | フローセンサーの原理は浮遊式流量計のテーパー管内フロートの位置を差動トランスで検出し，これの電圧制御により流量を管理する。 | The sensor controls the flow rate by detecing the position of the float in the tepered tube with a a differential tranfromer and controlling it with the obtained voltage. | The principle of the flow sensor is to detect the position of the float in the tapered pipe of the floating flow meter with a differential transformer and control the flow rate by controlling the voltage of this. | 78 | 2021-05-19 03:32:28.496000 | 2021-05-19 03:33:00.282000 | 0:00:31.786000
JPN | ENU | jpneng2512f | Online-B_test.enu.txt | 88 | 本フローセンサーの型式と基本構成，規格を図示，紹介。 | Shown here are type and basic configuration and standards of this flow with some diagrams. | The model, basic configuration, and standards of this flow sensor are shown and introduced. | 81 | 2021-05-19 00:47:50.011000 | 2021-05-19 00:50:32.141000 | 0:02:42.130000
JPN | ENU | jpneng25143 | Online-B_test.enu.txt | 89 | 型式選定の基準と注意事項，標準計測システム例を述べ，応用例として定流量制御を紹介 | Standards for type selectin, and applications to systems precaution, for standard measurement are described, giving examples of constant flow control. | Describes the criteria and precautions for model selection, an example of a standard measurement system, and introduces constant flow control as an application example. | 100 | 2021-05-17 15:54:26.606000 | 2021-05-17 15:54:32.340000 | 0:00:05.734000
JPN | ENU | jpneng25127 | Online-B_test.enu.txt | 90 | 標記減衰量標準の確立を試みた。 | The establishment of an optical fiber attenuation standard was attempted. | Attempts were made to establish a standard attenuation standard. | 76 | 2021-05-14 19:11:46.735000 | 2021-05-14 19:12:05.035000 | 0:00:18.300000
JPN | ENU | jpneng2510e | Online-B_test.enu.txt | 91 | 光源は中心波長８５０ｎｍ，ガウス形スペクトル半値全幅５０ｎｍの発光ダイオード，また光ファイバは実効コア径２６μｍ，実効開口数０．１１の多モードＧＩ型とした。 | Emission diode of 850nm center wavelength with Gaussian spectrum full width at half maximum 50nm was used as a light source, and multimode GI type optical fiber of 26 μm effective core diameter and 0.11 effective numerical aperture was used. | The light source was a light emitting diode with a center wavelength of 850 nm and a full width at half maximum of a Gaussian spectrum of 50 nm, and the optical fiber was a multimode GI type with an effective core diameter of 26 μm and an effective numerical aperture of 0.11. | 50 | 2021-05-14 17:53:32.870000 | 2021-05-14 17:53:42.354000 | 0:00:09.484000
JPN | ENU | jpneng2510e | Online-B_test.enu.txt | 92 | 測定温度は２２℃，減衰量の測定範囲は１０‐５０ｄＢとした。 | Measuring temperature was set at 22℃ and measuring range of the attenuation was set at 10‐50dB. | The measurement temperature was 22 ° C., and the measurement range of the attenuation was 10-50 dB. | 73 | 2021-05-14 08:50:12.587000 | 2021-05-14 08:50:28.073000 | 0:00:15.486000
JPN | ENU | jpneng25132 | Online-B_test.enu.txt | 93 | 日本（ＥＴＬ），イタリア（ＣＳＥＬＴ），オランダ（ＶＳＬ），ドイツ（ＰＴＢ），フランス（ＬＣＩＥ）による国際比較結果を論じた | The result of international comparison among Japan (ETL), Italy (CSELT), the Netherlands (VSL), Germany (PTB) and France (LCIE) was discussed. | Discussed international comparison results by Japan (ETL), Italy (CSELT), Netherlands (VSL), Germany (PTB), France (LCIE) | 81 | 2021-05-14 10:51:15.019000 | 2021-05-14 10:51:19.972000 | 0:00:04.953000
JPN | ENU | jpneng2510f | Online-B_test.enu.txt | 94 | 無線中継所は高標高の山頂に設置されるため，雷による停電と機器損傷が問題となる。 | Power failure and equipment damage by lightning become a problem for a radio relay station, since it is installed at the tip of a high altitude location. 24 lightning strokes to the radio tower and distribution line in winter, fiscal 1990 were observed. | Since the wireless relay station is installed on the top of a mountain at a high altitude, power outages and equipment damage due to lightning become problems. | 86 | 2021-05-14 01:25:19.660000 | 2021-05-14 01:25:27.683000 | 0:00:08.023000
JPN | ENU | jpneng25108 | Online-B_test.enu.txt | 95 | 平成２年度冬季に無線塔と配電線に生じた２４回の雷撃を観測し，雷電流波形，雷電流の継続時間，雷侵入経路の推定と雷撃様相について検討した。 | The following were studied. 1) Lightning current waveform. 2) Duration of lightning current. 3) Estimation of the lightning's path of entry and lightning stroke aspect. | We observed 24 lightning strikes on the radio tower and distribution lines in the winter of 1990, and examined the lightning current waveform, the duration of the lightning current, the estimation of the lightning intrusion route, and the lightning strike aspect. | 68 | 2021-05-14 16:04:19.821000 | 2021-05-14 16:04:27.544000 | 0:00:07.723000
JPN | ENU | jpneng25119 | Online-B_test.enu.txt | 96 | 雷の極性は正極性と両極性が７５％を占め，両極性雷撃は負極性に続いて正極性電流が流れる。 | As to the polarity of the lightning, positive polarity and bipolarity occupy 75%.In a bipolar lightning stroke, a positive‐polarity current flows following the negative‐polarity current. | As for the polarity of lightning, positive electrode and bipolar occupy 75%, and in bipolar lightning strike, positive electrode current flows after negative electrode. | 82 | 2021-05-17 23:10:29.264000 | 2021-05-17 23:10:37.532000 | 0:00:08.268000
JPN | ENU | jpneng25101 | Online-B_test.enu.txt | 97 | 無線塔と配電線への雷撃比は等しい | Lightning stroke ratio of the radio tower to distribution lines is equal. | Equal lightning ratio to radio tower and distribution line | 53 | 2021-05-15 19:37:47.556000 | 2021-05-15 19:37:57.577000 | 0:00:10.021000
JPN | ENU | jpneng2514b | Online-B_test.enu.txt | 98 | 米国は自国の国際競争力優位を至上命題として政府・産業界・大学の密接な協力によって推進しようとしている。 | The United States intends to promote the international and domestic competitive power and superiority as a supreme proposition by close cooperation of government, industry, and university. | The United States is trying to promote its international competitive advantage with the close cooperation of the government, industry, and universities as the highest proposition. | 80 | 2021-05-17 07:13:10.426000 | 2021-05-17 07:13:31.953000 | 0:00:21.527000
JPN | ENU | jpneng25129 | Online-B_test.enu.txt | 99 | １９８７年初頭にイットリウムと銅の酸化物の高温超伝導の実験が報告されて世界的な研究競争が始まり，特に日本に遅れないように国を挙げての推進政策が取られた。 | The worldwide research competition began in early 1987 reports on experiments of high temperature superconductivity of yttrium and copper oxides, and especially, national promotion policy was taken not to be left far behind Japan. | In early 1987, an experiment on high-temperature superconductivity of yttrium and copper oxide was reported, and global research competition began, and a national promotion policy was taken to keep up with Japan in particular. | 72 | 2021-05-15 16:42:33 | 2021-05-15 16:42:58.894000 | 0:00:25.894000
JPN | ENU | jpneng25141 | Online-B_test.enu.txt | 100 | レーガン大統領の演説で産官学の開発体制の助成策が提唱され，具体的な立法・行政措置が取られ，５件の強化法案が提案された。 | The aid policy of the development system of industry‐government‐university was advocated in President Reagan's speech, and concrete legislation and administrative measures were taken, and 5 strengthening bills were proposed. | In President Reagan's speech, subsidies for industry-government-academia development systems were proposed, concrete legislative and administrative measures were taken, and five strengthening bills were proposed. | 76 | 2021-05-19 02:52:46.830000 | 2021-05-19 02:52:55.105000 | 0:00:08.275000
JPN | ENU | jpneng25138 | Online-B_test.enu.txt | 101 | 連邦研究開発機関の体制として，国防総省（１１５０万ドル），連邦エネルギー省（１０００万ドル），全米科学財団（６６０万ドル），航空宇宙局（７５万ドル），商務省（１５万ドル）の予算が組まれた［１９８８．１］ | As a system of federal research and development organizations, the budgets of the Department of Defense ( $ 11500000 ), the Department of Energy ( $ 10000000 ), National Science Foundation ( $ 6600000 ), NASA ( $ 750000 ), and the Department of Commerce ( $ 150000 ) were made. | Federal R & D agencies include the Department of Defense ($ 11.5 million), the Federal Ministry of Energy ($ 10 million), the National Science Foundation ($ 6.6 million), the Aerospace Agency ($ 750,000), and the Department of Commerce ($ 150,000). Budget was set up [1988.1] | 56 | 2021-05-15 19:22:53.373000 | 2021-05-15 19:23:07.728000 | 0:00:14.355000
JPN | ENU | jpneng25133 | Online-B_test.enu.txt | 102 | 世界及び国内の需給動向を概観し，各社代表グレードの分類，位置付けを行った。 | Supply and demand trends in the world are outlined and typical grades of each company are classified and ranked. | We surveyed the supply and demand trends in the world and domestic, and classified and positioned the representative grades of each company. | 80 | 2021-05-15 03:50:15.928000 | 2021-05-15 03:50:19.426000 | 0:00:03.498000
JPN | ENU | jpneng2513c | Online-B_test.enu.txt | 103 | 成形加工技術における最近の動向として，特性を活かすための金型設計を含めた成形法及びウェルド強度を改良する成形法について述べた。 | The following are described as recent trends of forming technologies : Methos including mold designs to utilize materials characteristics, and those to improve weld strength. | As recent trends in molding technology, we described a molding method including mold design to utilize the characteristics and a molding method to improve weld strength. | 73 | 2021-05-17 01:37:23.755000 | 2021-05-17 01:37:51.251000 | 0:00:27.496000
JPN | ENU | jpneng2512a | Online-B_test.enu.txt | 104 | 応用について，射出成形品及び押出成形品各分野とポリマアロイでの動向と展望を述べた。 | On application technologies, trends and prospect are described in the following fields : Injection molded products, extrusion molded products, and polymer alloys. | Regarding the application, the trends and prospects in each field of injection-molded products and extrusion-molded products and polyma alloys were described. | 88 | 2021-05-15 13:02:36.175000 | 2021-05-15 13:02:45.420000 | 0:00:09.245000
JPN | ENU | jpneng25124 | Online-B_test.enu.txt | 105 | リサイクルに関する最近の話題を紹介した | Recent topics on recycling are introduced. | Introduced recent topics related to recycling | 99 | 2021-05-13 23:20:07.176000 | 2021-05-13 23:20:11.061000 | 0:00:03.885000
JPN | ENU | jpneng25114 | Online-B_test.enu.txt | 106 | 銀被覆ビスマス系６１芯高温超電導線６００ｍおよび１２００ｍを用いて，内径４０ｍｍのパンケーキコイルを作った。 | Using silver coated bismuth based 61‐core high temperature superconducting cables of 600m and 1200m, two pancake coils of 40mm in inside diameter are made. | A pancake coil having an inner diameter of 40 mm was made using silver-coated bismuth-based 61-core high-temperature superconducting wires 600 m and 1200 m. | 82 | 2021-05-15 17:22:48.519000 | 2021-05-15 17:23:16.856000 | 0:00:28.337000
JPN | ENU | jpneng2511b | Online-B_test.enu.txt | 107 | いずれもＧＭ冷凍機により冷却した。 | Both coils are cooled by a GM refrigerating machine. | Both were cooled by a GM refrigerator. | 84 | 2021-05-18 02:15:03.866000 | 2021-05-18 02:15:07.606000 | 0:00:03.740000
JPN | ENU | jpneng25124 | Online-B_test.enu.txt | 108 | １．０Ｔコイルは１００時間の連続運転に成功した。 | The 1.0T coil succeeded in continuous running of 100 hours. | The 1.0T coil succeeded in continuous operation for 100 hours. | 100 | 2021-05-13 23:09:54.993000 | 2021-05-13 23:10:02.760000 | 0:00:07.767000
JPN | ENU | jpneng25127 | Online-B_test.enu.txt | 109 | 後者のコイルは液体ヘリウム中で２．２Ｔを出した。 | The latter coil generated 2.2T in liquid helium. | The latter coil produced 2.2 T in liquid helium. | 100 | 2021-05-14 19:52:23.014000 | 2021-05-14 19:52:28.346000 | 0:00:05.332000
JPN | ENU | jpneng25131 | Online-B_test.enu.txt | 110 | ６４Ｋでも０．５６Ｔを出している | It generated 0.56T even at 64K. | Even at 64K, 0.56T is output. | 99 | 2021-05-14 17:35:08.500000 | 2021-05-14 17:35:11.826000 | 0:00:03.326000
JPN | ENU | jpneng25106 | Online-B_test.enu.txt | 111 | ホログラムの量産化の次はフルカラー化であろう。 | Full color hologram will follow mass production. | Next to mass production of holograms will be full color. | 90 | 2021-05-14 20:52:31.847000 | 2021-05-14 20:52:37.598000 | 0:00:05.751000
JPN | ENU | jpneng25135 | Online-B_test.enu.txt | 112 | 標記ホログラムは，ホログラムを安価で量産する道を開いもので，ＤＭＰ‐１２８フォトポリマを記録感光材料とするポリマ系ボリュームホログラムである。 | The hologram in the title opened the way to cheap mass production of hologram, and is a polymer volume hologram using DMP‐128 photopolymer as a photosensitive recording material. | The title hologram opens the way for mass production of holograms at low cost, and is a polymer-based volume hologram using DMP-128 photopolymer as a recording photosensitive material. | 95 | 2021-05-15 16:14:28.149000 | 2021-05-15 16:14:36.163000 | 0:00:08.014000
JPN | ENU | jpneng25141 | Online-B_test.enu.txt | 113 | このホログラムは白色散乱光下で明るいはっきりとした画像を再生する特徴を持ち，化学処理プロセス技術から将来高付加価値を持つ。 | This hologram has a feature of reproducing bright and clear images under white scattered light, and will have high value added in the future from chemical treatment process technology. | This hologram has the characteristic of reproducing a bright and clear image under white scattered light, and will have high added value in the future due to chemical processing process technology. | 75 | 2021-05-19 02:40:04.651000 | 2021-05-19 02:40:16.563000 | 0:00:11.912000
JPN | ENU | jpneng25110 | Online-B_test.enu.txt | 114 | フォトポリマーの特性と記録プロセスを解説した | Properties of a photopolymer and record processes are explained. | Explained the properties of photopolymers and the recording process | 68 | 2021-05-14 17:13:21.135000 | 2021-05-14 17:13:42.113000 | 0:00:20.978000
JPN | ENU | jpneng25102 | Online-B_test.enu.txt | 115 | 光伝導測定法としてパルスレーザを用いた飛行時間法を用いた。 | A time‐of‐flight method using pulsed laser was used as a photoconduction measuring method. | The flight time method using a pulse laser was used as the photoconductivity measurement method. | 81 | 2021-05-14 11:33:59.476000 | 2021-05-14 11:34:27.546000 | 0:00:28.070000
JPN | ENU | jpneng25119 | Online-B_test.enu.txt | 116 | アントラセン結晶を透明電極ではさみ，片面から光を入射し，表面付近で生成した電荷キャリヤが外部電場によって移動することによる電流を観測した。 | It was observed that electric current flows when an external electric field drives charge carriers produced near a surface by fastening an anthracene crystal together with transparent electrodes and irradiating light from one side. | Anthracene crystals were sandwiched between transparent electrodes, light was incident from one side, and the current was observed as the charge carriers generated near the surface moved by an external electric field. | 99 | 2021-05-17 23:18:14.068000 | 2021-05-17 23:18:25.085000 | 0:00:11.017000
JPN | ENU | jpneng25121 | Online-B_test.enu.txt | 117 | ４２０ｎｍの光により光強度の２次に比例した光電流信号が発生する。 | A photocurrent signal is produced using light of 420nm, which is directly proportional to the square of radiation intensity. | Light at 420 nm produces a photocurrent signal that is secondarily proportional to the light intensity. | 81 | 2021-05-15 05:15:11.847000 | 2021-05-15 05:15:22.172000 | 0:00:10.325000
JPN | ENU | jpneng25105 | Online-B_test.enu.txt | 118 | 励起光強度依存性の詳細解析により，光イオン化によるものと判断した | Through the detailed analysis of the intensity dependence of excited light, this is judged to be due to photoionization. | Detailed analysis of excitation light intensity dependence determined that it was due to photoionization. | 66 | 2021-05-14 10:50:23.408000 | 2021-05-14 10:50:37.887000 | 0:00:14.479000
JPN | ENU | jpneng25111 | Online-B_test.enu.txt | 120 | データベース管理システム，解析ツール，出力用ツールには，市販のシステムを採用し，システムの移植性，保守性を高めた。 | For database management system, analysis tool, and tool for output, systems on the market were adopted to increase portability and maintainability of the system. | A commercially available system was adopted for the database management system, analysis tool, and output tool to improve the portability and maintainability of the system. | 87 | 2021-05-15 00:19:12.973000 | 2021-05-15 00:19:23.115000 | 0:00:10.142000
JPN | ENU | jpneng25102 | Online-B_test.enu.txt | 121 | 材料開発とデータシステムの改良とは並行して進められると考え，鮮度の高いデータの流通，データの質の向上，その場限りのモデルの導出，それぞれの時点でのデータを反映した材料設計用ツールの創出に着目したシステムを開発した。 | Considering that the material development and improvement of the data system can be executed in parallel, a system was developed which aims at distribution of the latest data, improvement of the data quality, derivation of a temporizing model, creation of a tool for material design reflecting the data at each point in time. | We believe that material development and data system improvement can proceed in parallel, and for distribution of fresh data, improvement of data quality, derivation of ad hoc models, and material design that reflects data at each point in time. We have developed a system that focuses on the creation of tools. | 68 | 2021-05-14 12:53:38.319000 | 2021-05-14 12:55:00.219000 | 0:01:21.900000
JPN | ENU | jpneng2510b | Online-B_test.enu.txt | 122 | 材料開発における発想支援のためには，ユーザの側の操作が重要であるため，原子レベルでの物質操作のためのインターフェイスを開発した［１９９４．８］ | Because user operation is important for the idea support in material development, an interface for a substance operation at atomic level was developed. | Since the operation on the user side is important for the idea support in material development, an interface for material manipulation at the atomic level was developed [1994.8]. | 85 | 2021-05-17 02:40:33.780000 | 2021-05-17 02:40:39.415000 | 0:00:05.635000
JPN | ENU | jpneng2514a | Online-B_test.enu.txt | 123 | 光線一致に基づく定常波の幾何光学的理論を展開した。 | The geometric‐optical theory of standing wave based on ray coincidence is presented. | We have developed a geometrical optics theory of standing waves based on ray matching. | 96 | 2021-05-18 00:49:26.042000 | 2021-05-18 00:49:34.678000 | 0:00:08.636000
JPN | ENU | jpneng25102 | Online-B_test.enu.txt | 124 | この種の光線は，波面法線光線と呼ぶことができる。 | This kind of ray can be called wave normal ray. | This type of ray can be called a wavefront normal ray. | 75 | 2021-05-14 12:52:51.297000 | 2021-05-14 12:53:36.350000 | 0:00:45.053000
JPN | ENU | jpneng25135 | Online-B_test.enu.txt | 125 | 基本概念を説明するため，平面境界における円筒波の反射・屈折の問題を取り上げた。 | The problem of reflection and refraction of cylindrical wave in plane boundary was taken up in order to explain the basic concept. | In order to explain the basic concept, the problem of reflection and refraction of cylindrical waves at the plane boundary was taken up. | 89 | 2021-05-15 16:18:28.299000 | 2021-05-15 16:19:21.634000 | 0:00:53.335000
JPN | ENU | jpneng25147 | Online-B_test.enu.txt | 126 | 波動の入射角，反射角の満足する不等式を波面法線光線の原理により導出した。 | The inequality satisfied by incidence and reflection angle was derived by the principle of wave normal ray. | An inequality that satisfies the incident angle and reflection angle of the wave was derived by the principle of the wavefront normal ray. | 99 | 2021-05-16 19:38:17.946000 | 2021-05-16 19:38:23.610000 | 0:00:05.664000
JPN | ENU | jpneng2513c | Online-B_test.enu.txt | 127 | また，屈折に関するＳｎｅｌｌの法則の新しい表現形式について述べた | And, this paper described a new expression form of the Snell's law on refraction. | He also described a new form of expression for Snell's law regarding refraction. | 74 | 2021-05-17 07:28:24.915000 | 2021-05-17 07:28:30.084000 | 0:00:05.169000
JPN | ENU | jpneng25138 | Online-B_test.enu.txt | 128 | 化学的世界像を築くための最重要概念であり，その歴史的経緯を述べる。 | It is an essential concept for establishing an image of chemical world and its historical details are described. | It is the most important concept for building a chemical world image, and its historical background is described. | 89 | 2021-05-15 19:46:04.667000 | 2021-05-15 19:46:09.186000 | 0:00:04.519000
JPN | ENU | jpneng25127 | Online-B_test.enu.txt | 129 | １７世紀，燃焼を説明した質量保存則に端を発し，定比例の法則（１７９９），原子仮説（１８０３），倍数比例の法則，気体反応の法則（１８０８）へと進んだ。 | It originates from the law of conservation of mass to explain combustion in 17th Century and advanced to the law of definite proportions (1799), atom hypothesis (1803), law of multiple proportions, and the law of gas reactions (1808). | In the 17th century, it originated from the law of conservation of mass that explained combustion, and proceeded to the law of definite proportions (1799), the atomic hypothesis (1803), the law of multiple proportions, and the law of gas reaction (1808). | 99 | 2021-05-14 19:40:20.068000 | 2021-05-14 19:40:36.354000 | 0:00:16.286000
JPN | ENU | jpneng2511c | Online-B_test.enu.txt | 130 | Ａｖｏｇａｄｒｏの仮説（１８１１）は，以後の発展に貢献した。 | Avogadro's hypothesis (1811) contributed to the development in since then. | Avogadro's hypothesis (1811) contributed to subsequent developments. | 99 | 2021-05-14 21:03:14.826000 | 2021-05-14 21:03:33.461000 | 0:00:18.635000
JPN | ENU | jpneng25117 | Online-B_test.enu.txt | 131 | また，Ｆａｒａｄａｙの法則（１８３４）はイオンを認知し，同位元素の研究へ道を開いた。 | And, Faraday's law (1834) recognized an ion, and it opened the way toward the research of isotopes. | Faraday's law (1834) also recognized ions and paved the way for isotope research. | 76 | 2021-05-18 03:36:46.006000 | 2021-05-18 03:36:55.617000 | 0:00:09.611000
JPN | ENU | jpneng2513c | Online-B_test.enu.txt | 132 | 原子量の単位表記の問題にも言及する | A problem on the notation of units of atomic weight is also mentioned. | Also mentions the problem of atomic weight unit notation | 81 | 2021-05-17 08:41:01.367000 | 2021-05-17 08:41:03.702000 | 0:00:02.335000
JPN | ENU | jpneng2512c | Online-B_test.enu.txt | 133 | 材料製造プロセスでは，物質の融解・凝固・急冷などの熱的現象を，精密に制御することが必要である。 | For material production, it is necessary to precisely control thermal phenomena such as fusion, solidification, and rapid cooling of a substance. | In the material manufacturing process, it is necessary to precisely control thermal phenomena such as melting, solidification, and quenching of substances. | 97 | 2021-05-16 01:25:27.824000 | 2021-05-16 01:25:44.379000 | 0:00:16.555000
JPN | ENU | jpneng2510f | Online-B_test.enu.txt | 134 | 流体の遷臨界過程における伝熱機構を解明した。 | The heat transfer mechanism of transient critical process of fluid was elucidated. | The heat transfer mechanism in the transcritical process of fluid was elucidated. | 84 | 2021-05-14 01:23:53.985000 | 2021-05-14 01:23:58.648000 | 0:00:04.663000
JPN | ENU | jpneng2513d | Online-B_test.enu.txt | 135 | 臨界点近傍の流体の巨視的な伝熱特性を，実験及び数値解析によって明らかにした。 | Macroscopic heat transfer characteristics of fluid in the vicinity of a critical point was clarified by experiments and numerical analysis. | The macroscopic heat transfer characteristics of the fluid near the critical point were clarified by experiments and numerical analysis. | 88 | 2021-05-19 03:58:04.443000 | 2021-05-19 03:58:20.306000 | 0:00:15.863000
JPN | ENU | jpneng2510c | Online-B_test.enu.txt | 136 | 超急速過渡現象を微視的に解明するために，分子動力学の手法を用いた大規模数値解析により，温度・圧力変化に伴う分子クラスタの形成についても検討した［１９９４．３］ | By large‐scale numerical analysis using a technique of molecular dynamics, the formation of a molecular cluster caused by changes in temperature, pressure was also studied to microscopically elucidate the super rapid transient phenomenon. | In order to microscopically elucidate the ultra-rapid transient phenomenon, we also examined the formation of molecular clusters with changes in temperature and pressure by large-scale numerical analysis using molecular dynamics techniques [1994.3]. | 98 | 2021-05-16 13:36:42.314000 | 2021-05-16 13:37:43.398000 | 0:01:01.084000
JPN | ENU | jpneng2513f | Online-B_test.enu.txt | 137 | プラズマＣＶＤによる粒子のコーティングのための標題の開発をのべた。 | This paper describes the development of the title for the coating of particles by plasma CVD. | The development of a title for coating particles by plasma CVD has been mentioned. | 85 | 2021-05-16 11:30:56.649000 | 2021-05-16 11:32:12.734000 | 0:01:16.085000
JPN | ENU | jpneng25123 | Online-B_test.enu.txt | 138 | この形式の反応器の特性の研究にメタンコンバージョンを用いた。 | Methane conversion was used in the research on the characteristics of this type of reactor. | Methane conversion was used to study the properties of this type of reactor. | 82 | 2021-05-19 22:45:33.164000 | 2021-05-19 22:45:45.817000 | 0:00:12.653000
JPN | ENU | jpneng25140 | Online-B_test.enu.txt | 139 | 直流プラズマジェットの側面からの反応性ガスの導入はプラズマ安定性を変えず，ガスは粒子があっても効率よく活性化した。 | The stability of plasma did not change with the introduction of reactive gas from the side of direct current plasma jet, and the gas was efficiently activated in spite of the presence of particles. | The introduction of the reactive gas from the side of the DC plasma jet did not change the plasma stability, and the gas was efficiently activated even in the presence of particles. | 96 | 2021-05-16 02:40:44.748000 | 2021-05-16 02:43:13.067000 | 0:02:28.319000
JPN | ENU | jpneng25112 | Online-B_test.enu.txt | 140 | 過剰水素の存在で粒子は炭素生成を促進し，流動粒子上へのプラズマＣＶＤの可能性を示した［１９９４．３］ | Particles promoted carbon generation in the presence of excess hydrogen, and it was shown that there was the possibility of plasma CVD on fluid particles. | In the presence of excess hydrogen, the particles promoted carbon production, indicating the potential for plasma CVD on flowing particles [1994.3]. | 98 | 2021-05-15 07:59:12.875000 | 2021-05-15 07:59:36.653000 | 0:00:23.778000
JPN | ENU | jpneng2513a | Online-B_test.enu.txt | 141 | レーザ核融合用に，中空球内に均一な燃料層からなるクライオターゲットを形成するための，極低密度プラスチックフォームに液体燃料を浸透させる技術開発について述べた。 | This paper described the technological development to osmose liquid fuel into the ultra low density plastic foam for forming the cryotarget which consist of the uniform fuel layer in a hollow sphere for laser fusion. | We described the development of technology for infiltrating liquid fuel into ultra-low density plastic foam to form a cryotarget consisting of a uniform fuel layer in a hollow sphere for laser fusion. | 39 | 2021-05-17 06:40:54.205000 | 2021-05-17 06:41:05.279000 | 0:00:11.074000
JPN | ENU | jpneng25146 | Online-B_test.enu.txt | 142 | フォーム状中空球は密度整合エマルジョン法で製作した。 | A foam hollow sphere was manufactured by a density matching emulsion technique. | Foam-shaped hollow spheres were produced by the density matching emulsion method. | 95 | 2021-05-16 18:48:13.076000 | 2021-05-16 18:48:33.872000 | 0:00:20.796000
JPN | ENU | jpneng2510a | Online-B_test.enu.txt | 143 | 外側には低密度のアブレータ層を形成した。 | A low‐density ablator layer was formed in the outside. | A low-density ablator layer was formed on the outside. | 83 | 2021-05-18 23:34:58.750000 | 2021-05-18 23:35:04.314000 | 0:00:05.564000
JPN | ENU | jpneng25140 | Online-B_test.enu.txt | 144 | 加工精度はＳＥＭ・干渉計測で，機械的強度は引っ張り応力測定で求めた。 | The machining accuracy was determined by the SEM, interferometry, and the mechanical strength was determined by the tensile stress measurement. | The machining accuracy was determined by SEM / interference measurement, and the mechanical strength was determined by tensile stress measurement. | 99 | 2021-05-16 03:33:48.171000 | 2021-05-16 03:33:57.081000 | 0:00:08.910000
JPN | ENU | jpneng25125 | Online-B_test.enu.txt | 145 | ９８％以上の真球性・膜厚一様性，０．２μｍ以下の平滑性を実現した | The sphericity and the film thickness uniformity over 98% as well as the smoothness of 0.2μm or less were realized. | Achieved 98% or more sphericity and film thickness uniformity, and 0.2 μm or less smoothness. | 65 | 2021-05-15 04:24:05.073000 | 2021-05-15 04:24:14.875000 | 0:00:09.802000
JPN | ENU | jpneng25118 | Online-B_test.enu.txt | 146 | 以前報告した薄膜のａｓ‐ｇｒｏｗｎ状態での伝導特性を述べ，現在得られているａｓ‐ｇｒｏｗｎで超伝導度を示す薄膜との相違について検討した。 | This paper describes the conduction characteristic of thin film in as‐grown condition previously reported, and examines a difference from the present prepared thin film which shows superconductivity in as‐grown. | The conduction characteristics of the previously reported thin film in the as-grown state were described, and the difference from the currently obtained thin film showing superconductivity in as-grown was examined. | 51 | 2021-05-13 22:24:28.751000 | 2021-05-13 22:24:35.953000 | 0:00:07.202000
JPN | ENU | jpneng25112 | Online-B_test.enu.txt | 147 | 薄膜の特性評価は，直流４端子法により温度抵抗特性を，Ｘ線回折により結晶構造の同定を行った。 | As the characteristic evaluation of a thin film, the temperature resistance characteristics was examined by direct current four‐terminal method, and the crystal structure was identified by X‐ray diffraction. | For the characterization of the thin film, the temperature resistance characteristics were identified by the DC 4-terminal method, and the crystal structure was identified by X-ray diffraction. | 98 | 2021-05-15 08:40:36.910000 | 2021-05-15 08:40:48.116000 | 0:00:11.206000
JPN | ENU | jpneng25130 | Online-B_test.enu.txt | 148 | 二種類の異なった作製条件において，ａｓ‐ｇｒｏｗｎＢｉＳｒＣａＣｕＯ薄膜を作製した。 | In the different conditions, the as‐grown BiSrCaCuO thin film was prepared. | As-grownBiSrCaCuO thin films were prepared under two different preparation conditions. | 99 | 2021-05-14 15:30:05.507000 | 2021-05-14 15:30:11.849000 | 0:00:06.342000
JPN | ENU | jpneng2513a | Online-B_test.enu.txt | 149 | ともにｃ軸長がＢｉ２２１２相に対応するｃ軸配向膜であった。 | The both are c axis orientation films with c axis length corresponding to that of the Bi2212 phase. | Both were c-axis alignment films having a c-axis length corresponding to the Bi2212 phase. | 54 | 2021-05-17 06:50:45.477000 | 2021-05-17 06:50:53.963000 | 0:00:08.486000
JPN | ENU | jpneng2510b | Online-B_test.enu.txt | 150 | しかし，作製条件により半導体的温度抵抗特性を示すものと，超伝導特性を示すものが存在した | However, there are the film which shows temperature resistance characteristics like the one of semiconductor and the one which shows superconducting characteristics. | However, there were some that showed semiconductor temperature resistance characteristics and some that showed superconducting characteristics depending on the manufacturing conditions. | 99 | 2021-05-17 02:35:20.968000 | 2021-05-17 02:35:28.906000 | 0:00:07.938000
JPN | ENU | jpneng25103 | Online-B_test.enu.txt | 151 | 高Ｒｅｙｎｏｌｄｓ数の壁面乱流について，半経験的なパラメータを用いずに乱流特性を評価するための定式化と数値解析を行った。 | Formulation and numerical analysis is carried out to evaluate turbulent characteristics of high Reynolds number wall turbulence without using semiempirical parameters. | For wall surface turbulence with a high Reynolds number, formulation and numerical analysis were performed to evaluate the turbulence characteristics without using semi-empirical parameters. | 45 | 2021-05-14 08:02:21.906000 | 2021-05-14 08:02:34.236000 | 0:00:12.330000
JPN | ENU | jpneng25114 | Online-B_test.enu.txt | 152 | この方法では乱流変動方程式に含まれる２点相関を各点に対応する変数に分離する。 | In this method, two point correlation of turbulent flow fluctuation equation is separated into variables corresponding to each point. | In this method, the two-point correlation included in the turbulence fluctuation equation is separated into variables corresponding to each point. | 80 | 2021-05-15 16:16:36.456000 | 2021-05-15 16:17:15.739000 | 0:00:39.283000
JPN | ENU | jpneng2514b | Online-B_test.enu.txt | 153 | これにより得られる支配方程式は壁面乱流のようなせん断乱流にも有用である。 | Governing equation derived by this method is useful for turbulent shear flow like turbulent flow near wall. | The governing equation thus obtained is also useful for shear turbulence such as wall surface turbulence. | 84 | 2021-05-17 07:32:26.015000 | 2021-05-17 07:32:34.602000 | 0:00:08.587000
JPN | ENU | jpneng25126 | Online-B_test.enu.txt | 154 | その解の例を示した | An example of its solution is shown. | An example of the solution is shown | 99 | 2021-05-17 19:40:35.052000 | 2021-05-17 19:40:40.345000 | 0:00:05.293000
JPN | ENU | jpneng25109 | Online-B_test.enu.txt | 155 | 噴霧の分裂機構を明らかにするために，単孔ホールノズルから連続噴射した水の高圧定常噴霧を解析した。 | The authors analyzed the high pressure steady jet of continous water jet from a single hole nozzle to clarify the division mechanism of spray. | In order to clarify the splitting mechanism of the spray, we analyzed the high-pressure steady spray of water continuously sprayed from a single-hole hole nozzle. | 29 | 2021-05-14 17:48:54.729000 | 2021-05-14 17:50:04.177000 | 0:01:09.448000
JPN | ENU | jpneng2511e | Online-B_test.enu.txt | 156 | 位相ドップラ（ＰＤＰＡ）法でノズルから距離１００ｍｍ毎に５００ｍｍまでの各点で一回当り捕捉粒子数５０００個を測定した。 | They measured each 5,000 captured particles at each 100mm point from the nozzle to 500mm distance by the phase Doppler method (PDPA). | By the phase Doppler (PDPA) method, 5000 particles were measured at each point up to 500 mm at every 100 mm distance from the nozzle. | 96 | 2021-05-18 01:52:18.619000 | 2021-05-18 01:52:31.659000 | 0:00:13.040000
JPN | ENU | jpneng25108 | Online-B_test.enu.txt | 157 | 粒子を計測し，測定体積中に入ってくる粒子の個々のデータを生データモードで流入時刻と共に全て記録した。 | They measured the particles and recorded all the individual data of particles entering the measuring volume in the raw data mode with the inflow time. | The particles were measured and all individual data of the particles entering the measured volume were recorded in raw data mode along with the inflow time. | 79 | 2021-05-14 16:06:38.768000 | 2021-05-14 16:06:43.149000 | 0:00:04.381000
JPN | ENU | jpneng25119 | Online-B_test.enu.txt | 158 | ノズルから遠ざかると液塊や大粒径粒子の分裂が進み，５００ｍｍでは各種の変化が小さくなった | As leaving the nozzle, division of liquid lumps and large particles gradually advances and changes become small at 500mm point. | As the distance from the nozzle increased, the liquid mass and large particle size particles split, and at 500 mm, various changes became smaller. | 83 | 2021-05-17 21:02:10.129000 | 2021-05-17 21:03:28.078000 | 0:01:17.949000
JPN | ENU | jpneng25140 | Online-B_test.enu.txt | 159 | Ａｌを含まないＩｎＧａＰ／ＩｎＧａＡｓＰ材料を用いた光ファイバ増幅器用の０．９８μｍバンド励起光源としての埋込みヘテロ構造歪量子井戸レーザを開発した。 | An embedding heterostructure deformed quantum well laser was developed as a 0.98μm band excitation light source for optical fiber amplifier using InGaP/InGaAsP material exclusive of Al. | We have developed an embedded heterostructure strain quantum well laser as a 0.98 μm band excitation light source for an optical fiber amplifier using an Al-free InGaP / InGaAsP material. | 96 | 2021-05-16 02:04:23.154000 | 2021-05-16 02:05:59.622000 | 0:01:36.468000
JPN | ENU | jpneng2510e | Online-B_test.enu.txt | 162 | ２０００ｈｒの安定動作を確認した | Stable behvior for 2000hr was confirmed. | Confirmed stable operation of 2000hr | 53 | 2021-05-14 18:05:49.402000 | 2021-05-14 18:05:53.975000 | 0:00:04.573000
JPN | ENU | jpneng25142 | Online-B_test.enu.txt | 163 | 粒子凝集の標記特性への影響を実験と解析で比較した。 | The effects of particle coagulation on the character in the title are compared by an experiment and an analysis. | The effects of particle agglomeration on the marked properties were compared experimentally and analyzed. | 100 | 2021-05-17 15:22:47.070000 | 2021-05-17 15:22:52.187000 | 0:00:05.117000
JPN | ENU | jpneng25122 | Online-B_test.enu.txt | 164 | 水平円管閉回路に磁性流体を満たし，外部に加熱器と電磁場を設け，流速・温度差・圧力差検出端を挿入した。 | Magnetic fluid is filled in a horizontal tube of closed circuit, and it equipped with heater and electromagnetic field outside, and the probes for flow velocity, temperature difference and pressure difference are inserted in the tube. | The horizontal circular tube closing circuit was filled with magnetic fluid, a heater and an electromagnetic field were provided outside, and the flow velocity / temperature difference / pressure difference detection ends were inserted. | 81 | 2021-05-17 23:47:17.275000 | 2021-05-17 23:47:21.090000 | 0:00:03.815000
JPN | ENU | jpneng25134 | Online-B_test.enu.txt | 165 | 磁場は管軸に直角か平行逆方向に加えた。 | The magnetic field is given in the direction of a right angle or a parallel ( reverse to the flow ) to the tube axis. | The magnetic field was applied in the direction perpendicular to or parallel to the tube axis. | 100 | 2021-05-17 05:06:38.540000 | 2021-05-17 05:06:44.570000 | 0:00:06.030000
JPN | ENU | jpneng2512e | Online-B_test.enu.txt | 166 | 磁場入口と出口の温度差により生ずる磁性流体の圧力差と流速を測定した。 | The pressure difference and the flow velocity of the magnetized fluid caused by the temperature difference between the inlet and outlet of the magnetic field are measured. | The pressure difference and flow velocity of the magnetic fluid caused by the temperature difference between the inlet and outlet of the magnetic field were measured. | 80 | 2021-05-19 02:48:37.632000 | 2021-05-19 02:48:44.978000 | 0:00:07.346000
JPN | ENU | jpneng25124 | Online-B_test.enu.txt | 167 | 他方，球状粒子が凝集して長楕円体群となるとする理論から，粘度増加と圧力差の計算式を導いた。 | On the other hand, from the theory that the globular particles will coagulate into a long ellipsoidal mass, a calculation formula of the viscosity increase and the pressure difference is derived. | On the other hand, from the theory that spherical particles aggregate into a group of oblong ellipsoids, the formulas for increasing viscosity and pressure difference were derived. | 99 | 2021-05-13 23:24:09.141000 | 2021-05-13 23:24:16.954000 | 0:00:07.813000
JPN | ENU | jpneng25108 | Online-B_test.enu.txt | 168 | 磁場方向や凝集数が温度差‐圧力差に及ぼす影響を図示した | The effects of the direction of the magnetic field and aggregation number of particles on the temperature difference ‐ the pressure difference is illustrated. | The effect of the magnetic field direction and the number of aggregations on the temperature difference-pressure difference is illustrated. | 64 | 2021-05-14 15:46:33.010000 | 2021-05-14 15:46:54.542000 | 0:00:21.532000
JPN | ENU | jpneng2511b | Online-B_test.enu.txt | 169 | 重機械工業における振動と温度に関する標記計測技術を解説した。 | The titled measurement technology on vibration and temperature in the heavy machinery industry is explained. | He explained the marking measurement technology related to vibration and temperature in the heavy machinery industry. | 76 | 2021-05-18 02:09:53.815000 | 2021-05-18 02:10:09.682000 | 0:00:15.867000
JPN | ENU | jpneng2512c | Online-B_test.enu.txt | 170 | タービン翼の無線テレメータによる歪計測はスリップリングが不要であり温度は光パイロメータで，また翼とケーシングのクリアランスは光ファイバーレーザで非接触測定ができる。 | A collector ring is unnecessary for strain measurement of turbine blades by a radio telemeter, and temperature is measured by a light pyrometer and a clearance between a blade and a casing iss measured by an optical fiber laser without contact. | Slip rings are not required for strain measurement using a wireless telemeter for turbine blades, the temperature can be measured with an optical pyrometer, and the clearance between blades and casing can be measured non-contact with an optical fiber laser. | 87 | 2021-05-16 00:51:27.326000 | 2021-05-16 00:53:33.207000 | 0:02:05.881000
JPN | ENU | jpneng2511f | Online-B_test.enu.txt | 171 | 熱交換器の細管支え部の磨耗はレーザ変位計と歪ゲージ式力センサの計測値から計算する。 | Wear of a tube bracket of a heat exchanger is calculated from measured values of a laser displacement gauge and a strain gauge type force sensor. | The wear of the thin tube support part of the heat exchanger is calculated from the measured values of the laser displacement meter and the strain gauge type force sensor. | 96 | 2021-05-14 19:27:01.200000 | 2021-05-14 19:27:11.058000 | 0:00:09.858000
JPN | ENU | jpneng25124 | Online-B_test.enu.txt | 172 | レーザＤｏｐｐｌｅｒ振動計は高分解能で振動測定に利用される。 | A laser Doppler vibrometer which has high‐resolution is utilized for vibration measurement. | Laser Doppler vibrometers are used for vibration measurement with high resolution. | 99 | 2021-05-13 23:21:18.215000 | 2021-05-13 23:21:23.535000 | 0:00:05.320000
JPN | ENU | jpneng25105 | Online-B_test.enu.txt | 173 | 放射熱を利用する赤外線応用計測が応力解析に役立っている | Infrared ray applied measurement using radiant heat is useful for stress analysis. | Infrared application measurement using radiant heat is useful for stress analysis | 87 | 2021-05-14 09:47:30.105000 | 2021-05-14 09:48:01.864000 | 0:00:31.759000
JPN | ENU | jpneng25119 | Online-B_test.enu.txt | 174 | 黒鉛表面からの酸素ガス分子の散乱を分子動力学法でシミュレーションした。 | A scattering of oxygen gas molecule from graphite surface is simulated by molecular dynamics method. | Scattering of oxygen gas molecules from the graphite surface was simulated by molecular dynamics. | 80 | 2021-05-17 17:39:29.236000 | 2021-05-17 17:43:35.410000 | 0:04:06.174000
JPN | ENU | jpneng25143 | Online-B_test.enu.txt | 175 | 実験は，ＵＨＶ室でのきれいな黒鉛表面への，Ｏ２の超音速分子ビームの散乱によって行った。 | In the experiment, supersonic molecular beam of O2 is irradiated on clean graphite surface to scatter in a UHV room. | The experiment was performed by scattering an O2 supersonic molecular beam onto a clean graphite surface in a UHV chamber. | 100 | 2021-05-17 16:02:09.449000 | 2021-05-17 16:02:19.598000 | 0:00:10.149000
JPN | ENU | jpneng25130 | Online-B_test.enu.txt | 176 | 散乱Ｏ２の角度分布の両者の結果はよく一致した。 | Both results of angle distribution of scattering O2 agrees well. | Both results of the angular distribution of scattered O2 were in good agreement. | 99 | 2021-05-14 15:42:19.824000 | 2021-05-14 15:42:33.191000 | 0:00:13.367000
JPN | ENU | jpneng2512c | Online-B_test.enu.txt | 178 | 回転エネルギーの損失は最初の回転エネルギーによって最も影響を受けるが，エネルギー伝達も重要な要因であることなどがわかった | It is found that the energy transfer is also the important factor, though the loss of rotational energy is affected mainly by the first rotational energy. | It was found that the loss of rotational energy is most affected by the initial rotational energy, but energy transfer is also an important factor. | 91 | 2021-05-16 01:20:17.191000 | 2021-05-16 01:20:26.773000 | 0:00:09.582000
JPN | ENU | jpneng25125 | Online-B_test.enu.txt | 179 | 格子力学における非線形波動と，格子の非線形性がもたらす局在モードに関する話題を紹介した。 | Topics on nonlinear wave in the lattice dynamics and the localized mode brought from the nonlinearity of lattice was introduced. | We introduced the topic of nonlinear waves in lattice mechanics and the localization mode brought about by the nonlinearity of lattices. | 66 | 2021-05-15 04:22:44.208000 | 2021-05-15 04:22:55.249000 | 0:00:11.041000
JPN | ENU | jpneng2510e | Online-B_test.enu.txt | 180 | まずＫｄＶ方程式のソリトン解について説明し，次にｓｉｎｅ‐Ｇｏｒｄｏｎ方程式や非線形Ｓｃｈｒｏｅｄｉｎｇｅｒ方程式のブリーザ解や２キンク解やエンベロープ・ソリトンについて述べた。 | The soliton solution of the KdV equation was explained, and next, sine‐Gordon equation and breather solution of the nonlinear Schroedinger equation and 2 kink solution and envelope soliton were described. | First, the soliton solution of the KdV equation was explained, and then the breather solution of the sine-Gordon equation and the nonlinear Schroedinger equation, the two-kink solution, and the envelope soliton were described. | 63 | 2021-05-14 08:48:43.116000 | 2021-05-14 08:48:57.509000 | 0:00:14.393000
JPN | ENU | jpneng2511c | Online-B_test.enu.txt | 181 | １次元非調和ポテンシャルから導かれる格子方程式の，空間局在モード解の性質を明らかにした。 | The properties of space localized mode solution of the lattice equation derived from unidimensional anharmonic potential were clarified. | We clarified the properties of the spatially localized mode solution of the lattice equation derived from the one-dimensional anharmonic potential. | 76 | 2021-05-14 20:52:41.172000 | 2021-05-14 20:53:11.567000 | 0:00:30.395000
JPN | ENU | jpneng2513c | Online-B_test.enu.txt | 182 | 多次元格子においても，定常局在モードが存在すると予想した | In multidimensional lattice, it is predicted that the steady localized mode exists. | We expected that a stationary localization mode would exist even in a multidimensional lattice. | 74 | 2021-05-17 06:13:07.487000 | 2021-05-17 06:13:15.330000 | 0:00:07.843000
JPN | ENU | jpneng2513a | Online-B_test.enu.txt | 183 | 動的平衡表面形態はアニーリング条件と基板のミスカット方向に依存した。 | The dynamic equilibrium surface form is dependent on annealing condition and miss‐cut direction of the substrate. | The dynamic equilibrium surface morphology depended on the annealing conditions and the miscut direction of the substrate. | 37 | 2021-05-17 07:04:10.143000 | 2021-05-17 07:04:17.897000 | 0:00:07.754000
JPN | ENU | jpneng25147 | Online-B_test.enu.txt | 184 | 研究したアニーリング条件と基板はＭＯＣＶＤエピタキシャル成長が実行される普通の条件の多くを含んだ。 | Studied annealing condition and substrate include many usual conditions for executing the MOCVD epitaxial growth. | The annealing conditions and substrates studied included many of the normal conditions under which MOCVD epitaxial growth was performed. | 99 | 2021-05-16 20:00:12.370000 | 2021-05-16 20:00:21.605000 | 0:00:09.235000
JPN | ENU | jpneng25137 | Online-B_test.enu.txt | 185 | 実験結果によってＡｓＨ３／Ｈ２雰囲気中でアニーリングした微斜ＧａＡｓ（００１）表面はステップバンチングを形成する傾向を持った。 | According to experimental result, micro oblique GaAs(001) surface annealed in the AsH3/H2 atmosphere tends to form step bunching. | According to the experimental results, the slightly oblique GaAs (001) surface annealed in the AsH3 / H2 atmosphere tended to form step bunching. | 78 | 2021-05-16 10:46:16.068000 | 2021-05-16 10:46:30.654000 | 0:00:14.586000
JPN | ENU | jpneng25129 | Online-B_test.enu.txt | 186 | モデルによって実験結果を説明した | This paper explaines experimental result according to the model. | The experimental results were explained by the model | 71 | 2021-05-15 23:22:41.045000 | 2021-05-15 23:35:02.456000 | 0:12:21.411000
JPN | ENU | jpneng25145 | Online-B_test.enu.txt | 187 | プラントの配管内を流れる流体の流量を計測する流量センサは，流体の性質や条件によって，いろいろなタイプが使われる。 | Various types of the flow sensors which measure the flow rate of fluid in the piping of a plant are used in accordance with the property and condition of the fluid. | Various types of flow rate sensors are used to measure the flow rate of the fluid flowing in the piping of the plant, depending on the nature and conditions of the fluid. | 77 | 2021-05-17 05:34:50.903000 | 2021-05-17 05:34:54.769000 | 0:00:03.866000
JPN | ENU | jpneng2513c | Online-B_test.enu.txt | 188 | そこで，流体の性質や条件の違いにより適切なセンサを選択することが必要である。 | Then, it is necessary to choose the appropriate sensor in accordance with a difference in the property and condition of the fluid. | Therefore, it is necessary to select an appropriate sensor depending on the properties and conditions of the fluid. | 75 | 2021-05-17 06:22:11.369000 | 2021-05-17 06:23:06.781000 | 0:00:55.412000
JPN | ENU | jpneng2511c | Online-B_test.enu.txt | 189 | 本稿では代表的な流量センサの測定原理や長所・短所を簡潔に説明するとともに，最近の技術を用いて適用範囲が拡大された事例を紹介した。 | This paper briefly explains the measurement principle, merits and demerits of the typical flow sensors, and presents the examples of the application range expanded by means of the recent technology. | In this paper, we briefly explained the measurement principle and advantages / disadvantages of typical flow sensor, and introduced an example where the range of application was expanded by using the latest technology. | 85 | 2021-05-14 21:48:30.440000 | 2021-05-14 21:48:46.672000 | 0:00:16.232000
JPN | ENU | jpneng25101 | Online-B_test.enu.txt | 190 | 差圧式流量計，電磁流量計，面積式流量計，容量式流量計等，タイプ別の流量計の生産動向と特徴に言及した | The paper mentions production trend and features of flowmeter by the type such as differential pressure type flowmeters, electromagnetic flowmeters, area type flowmeters, capacity type flowmeters. | Mentioned the production trends and characteristics of flowmeters by type, such as differential pressure type flowmeters, electromagnetic flowmeters, area type flowmeters, and capacitive flowmeters. | 89 | 2021-05-15 14:53:48.898000 | 2021-05-15 14:55:20.309000 | 0:01:31.411000
JPN | ENU | jpneng25135 | Online-B_test.enu.txt | 191 | 近年，エバネセント光を用いた近視野光学の発展には著しいものがある。 | Recent development of the near field optics using the evanescent light is remrakable. | In recent years, the development of short-field optics using evanescent light has been remarkable. | 48 | 2021-05-15 16:33:46.334000 | 2021-05-15 16:34:14.878000 | 0:00:28.544000
JPN | ENU | jpneng2514b | Online-B_test.enu.txt | 192 | 本文では，導波モード分離型積分方程式法を利用してコンピュータ上に仮想近視野光学顕微鏡を構築し，そのアニメーションを製作した。 | In this paper, the virtual near field optical microscope is constructed on the computer using the guided mode separate type integral equation method, and its animation is produced. | In this paper, we constructed a virtual near-field optical microscope on a computer using the waveguide mode-separated integral equation method, and produced its animation. | 79 | 2021-05-17 07:17:08.396000 | 2021-05-17 07:17:15.082000 | 0:00:06.686000
JPN | ENU | jpneng25117 | Online-B_test.enu.txt | 193 | アニメーションに表示することにより，プローブ近傍の光分布変化が容易に理解できることを明らかにした。 | By displaying the animation, it is clarified that light distribution change in the probe vicinity can easily be understood. | By displaying it in an animation, it was clarified that the change in light distribution near the probe can be easily understood. | 65 | 2021-05-18 00:56:00.353000 | 2021-05-18 00:56:54.492000 | 0:00:54.139000
JPN | ENU | jpneng25117 | Online-B_test.enu.txt | 194 | 製作したシステムは，近視野光学のＣＡＤにも応用可能である | The produced system is applicable to CAD of the near field optics. | The manufactured system can also be applied to CAD for short-field optics. | 81 | 2021-05-18 03:15:27.801000 | 2021-05-18 03:15:38.172000 | 0:00:10.371000
JPN | ENU | jpneng2511b | Online-B_test.enu.txt | 195 | 標題光スイッチングと光記録画像を形成し，その安定性を調べた。 | The optical switching of the title and its optical recording image were formed, and the stability was examined. | Title Optical switching and optical recording images were formed and their stability was investigated. | 83 | 2021-05-18 01:31:03.878000 | 2021-05-18 01:31:53.274000 | 0:00:49.396000
JPN | ENU | jpneng25102 | Online-B_test.enu.txt | 196 | 標題液晶薄膜をガラス基板上に一軸配向させて形成し，偏光板を経た透過光量を測定した。 | The liquid‐crystal film in the title was prepared on a glass substrate by uniaxial orientation and the amount of the transmitted light through a polarizing plate was measured. | The title liquid crystal thin film was formed by uniaxial orientation on a glass substrate, and the amount of transmitted light passed through the polarizing plate was measured. | 74 | 2021-05-14 09:56:31.138000 | 2021-05-14 09:56:56.248000 | 0:00:25.110000
JPN | ENU | jpneng25121 | Online-B_test.enu.txt | 197 | ３６６ｎｍの輝線照射でネマチック相が消失し透過光量はゼロになった。 | The nematic phase disappeared in the bright line irradiation of 366nm, and the amount of the transmitted light became zero. | The nematic phase disappeared by irradiation with a bright line of 366 nm, and the amount of transmitted light became zero. | 62 | 2021-05-15 05:53:56.016000 | 2021-05-15 05:54:09.546000 | 0:00:13.530000
JPN | ENU | jpneng25110 | Online-B_test.enu.txt | 198 | レーザパルス照射で画像（Ｉ）が形成され，室温で一年以上の安定性を示した。 | The image (I) was formed in laser pulse irradiation, and showed the stability over one year at room temperature. | Image (I) was formed by laser pulse irradiation and showed stability at room temperature for more than one year. | 65 | 2021-05-14 19:04:42.360000 | 2021-05-14 19:04:50.351000 | 0:00:07.991000
JPN | ENU | jpneng25123 | Online-B_test.enu.txt | 199 | Ｔｇ以上の温度でＩを消去できた。 | I was able to be eliminated at a temperature over Tg. | I could be erased at a temperature above Tg. | 85 | 2021-05-19 22:35:59.884000 | 2021-05-19 22:36:07.946000 | 0:00:08.062000
JPN | ENU | jpneng25148 | Online-B_test.enu.txt | 200 | 熱戻り反応の機構を議論した | This paper discusses the mechanism of the heat return reaction. | Discussed the mechanism of heat return reaction | 98 | 2021-05-17 12:07:48.386000 | 2021-05-17 12:08:11.887000 | 0:00:23.501000
JPN | ENU | jpneng25130 | Online-B_test.enu.txt | 201 | 標題ポリイミドを用いてチルト角を持った液晶の均質配向形成の研究をした。 | The formation of the homogeneous orientation of the liquid crystal with a tilt angle using the above polyimide was studied. | Using the title polyimide, we studied the formation of homogeneous orientation of liquid crystals with a tilt angle. | 99 | 2021-05-14 16:37:32.523000 | 2021-05-14 16:37:36.777000 | 0:00:04.254000
JPN | ENU | jpneng2512a | Online-B_test.enu.txt | 202 | ガラス基板上に螺旋型ポリイミド（Ｉ）膜と直鎖型ポリイミド（ＩＩ）膜をそれぞれ形成し，ＵＶ照射によって面内配向とチルト照射を行った。 | A helical polyimide (I) film and a straight chain type polyimide (II) film were formed on a glass substrate respectively, and in‐plane orientation and tilt irradiation were carried out using UV irradiation. | A spiral polyimide (I) film and a linear polyimide (II) film were formed on the glass substrate, respectively, and in-plane orientation and tilt irradiation were performed by UV irradiation. | 59 | 2021-05-15 12:15:53.056000 | 2021-05-15 12:17:11.293000 | 0:01:18.237000
JPN | ENU | jpneng25136 | Online-B_test.enu.txt | 203 | セルにはアクティブマトリックス用液晶を注入した。 | The liquid crystal for active matrix was injected into the cells. | Liquid crystal for active matrix was injected into the cell. | 79 | 2021-05-16 08:11:19.928000 | 2021-05-16 08:11:31.182000 | 0:00:11.254000
JPN | ENU | jpneng25124 | Online-B_test.enu.txt | 204 | ＩはＵＶによって主鎖切断が見られ，ＵＶ照射角度によらず小さいチルト角のみを示した。 | Cleavage of the principal chain of I were observed by UV irradiation, and only small tilt angles were found regardless of the irradiation angle. | In I, the main chain was cut by UV, and only a small tilt angle was shown regardless of the UV irradiation angle. | 99 | 2021-05-13 23:23:20.778000 | 2021-05-13 23:23:30.117000 | 0:00:09.339000
JPN | ENU | jpneng2512a | Online-B_test.enu.txt | 205 | ＩＩの配向は安定し，リバースチルトは観察されなかった。 | The orientation of II was stable, and a reverse tilt was not observed. | The orientation of II was stable and no reverse tilt was observed. | 74 | 2021-05-15 10:51:46.613000 | 2021-05-15 10:55:19.259000 | 0:03:32.646000
JPN | ENU | jpneng25129 | Online-B_test.enu.txt | 206 | チルト方向は，ＵＶ照射方向と同じであった | The tilt direction was equal to that of the UV irradiation. | The tilt direction was the same as the UV irradiation direction. | 90 | 2021-05-15 17:35:23.012000 | 2021-05-15 17:35:42.735000 | 0:00:19.723000
JPN | ENU | jpneng25123 | Online-B_test.enu.txt | 207 | 流体が温度・圧力にかかわらず相変化しない状態である超臨界相を利用した化学プロセスの応用について解説した。 | This paper explains the application of chemical processes utilizing supercritical phase where a liquid does not make phase change irrespective of temperture or pressure. | We explained the application of chemical processes using supercritical phases, in which the fluid does not change phase regardless of temperature and pressure. | 83 | 2021-05-19 22:24:06.147000 | 2021-05-19 22:24:15.756000 | 0:00:09.609000
JPN | ENU | jpneng25127 | Online-B_test.enu.txt | 208 | 有用物質の分離・抽出，反応性向上，新材料創製，廃棄物処理，分析等の分野がある。 | The application fields are separation and extraction of useful substances, reactivity improvement, creation of new products, waste treatment, and chemical analysis. | There are fields such as separation / extraction of useful substances, improvement of reactivity, creation of new materials, waste treatment, and analysis. | 98 | 2021-05-14 19:55:51.156000 | 2021-05-14 19:56:01.852000 | 0:00:10.696000
JPN | ENU | jpneng25136 | Online-B_test.enu.txt | 209 | 環境調和型反応プロセス，未利用資源有効利用，材料創製，反応物性等の研究が行われている。 | Also in application fields under research are, environmental harmonized reaction process, effective utilization of unused resources, new material creation, and physical properties of reaction. | Research is being conducted on environment-friendly reaction processes, effective use of unused resources, material creation, and reaction physical characteristics. | 80 | 2021-05-16 08:41:31.502000 | 2021-05-16 08:41:43.004000 | 0:00:11.502000
JPN | ENU | jpneng25120 | Online-B_test.enu.txt | 210 | フロンの加水分解への応用の研究例を紹介した | The research examples are introduced on the application to the hydrolysis of CFCs. | Introduced research examples of application of CFCs to hydrolysis | 100 | 2021-05-14 04:43:30.971000 | 2021-05-14 04:44:29.916000 | 0:00:58.945000
JPN | ENU | jpneng25142 | Online-B_test.enu.txt | 211 | 高温ガス炉型のマイナアクチノイド（ＭＡ）消滅炉として，再処理から得られるＰｕを燃料として使用する消滅炉の燃焼特性を検討した。 | Examination was made of the burning characteristics of an annihilation furnace using reprocessed Pu as the fuel, which was designed as a high temperature gas‐cooled reactor type furnace to annihilate minor actinoid (MA). | As a high-temperature gas reactor type minor actinide (MA) extinguishing reactor, the combustion characteristics of the extinguishing reactor using Pu obtained from reprocessing as fuel were examined. | 100 | 2021-05-17 15:43:45.362000 | 2021-05-17 15:43:51.893000 | 0:00:06.531000
JPN | ENU | jpneng2512a | Online-B_test.enu.txt | 212 | 結果は，約５００ＧＷｄ／ｔの高い燃焼度と４０％程度のＭＡ消滅率を達成できることを示した。 | The results showed that high burn‐up of about 500GWd/t and MA annihilation rate of about 40% could be achieved. | The results showed that a high burnup of about 500 GWd / t and an MA extinction rate of about 40% could be achieved. | 66 | 2021-05-15 13:02:47.714000 | 2021-05-15 13:03:09.276000 | 0:00:21.562000
JPN | ENU | jpneng25138 | Online-B_test.enu.txt | 213 | さらに，燃料をＭＡ燃料球とＰｕ燃料球に分けて装荷するＭＡ分離モデルでは，７０％程度のＭＡ消滅率を達成できた。 | In addition, MA annihilation rate of about 70% was achieved in an MA separation model which loaded the nuclear fuels by dividing them into MA and Pu nuclear fuel ball groups. | Furthermore, in the MA separation model in which the fuel is separately loaded into the MA fuel ball and the Pu fuel ball, an MA extinction rate of about 70% could be achieved. | 97 | 2021-05-15 18:43:43.360000 | 2021-05-15 18:44:02.081000 | 0:00:18.721000
JPN | ENU | jpneng2514b | Online-B_test.enu.txt | 214 | この炉は有望で今後十分検討に値する | This type furnace is promising and deserves future intensive study. | This furnace is promising and deserves full consideration in the future | 75 | 2021-05-17 07:49:38.099000 | 2021-05-17 07:49:43.098000 | 0:00:04.999000
JPN | ENU | jpneng25105 | Online-B_test.enu.txt | 215 | メルトフラクチャーあるいは不安定流動は，高速成形で重要性を増している。 | Importance of melt fracture or unstable flow increases in high speed molding. | Melt fracture or unstable flow is becoming more important in high speed forming. | 86 | 2021-05-14 10:27:47.301000 | 2021-05-14 10:28:10.483000 | 0:00:23.182000
JPN | ENU | jpneng2510d | Online-B_test.enu.txt | 216 | 本現象について，メルトフラクチャー発生領域と流動曲線。 | About this phenomenon, the following subjects are discussed : The areas where melt fractures develop and the flow curve. | About this phenomenon, the melt fracture generation region and the flow curve. | 97 | 2021-05-14 19:12:46.590000 | 2021-05-14 19:13:56.776000 | 0:01:10.186000
JPN | ENU | jpneng25139 | Online-B_test.enu.txt | 217 | ＨＤＰＥにおけるメルトフラクチャー特性。 | The melt fracture characteristics of HDPE. | Melt fracture characteristics in HDPE. | 100 | 2021-05-15 19:08:56.824000 | 2021-05-15 19:09:00.869000 | 0:00:04.045000
JPN | ENU | jpneng25145 | Online-B_test.enu.txt | 218 | リザーバ内流動パターンと押出物形態。 | The flow pattern in the reservoir and the shape of moldings. | Flow pattern in reservoir and extruded form. | 68 | 2021-05-17 04:42:36.722000 | 2021-05-17 04:43:08.450000 | 0:00:31.728000
JPN | ENU | jpneng2513d | Online-B_test.enu.txt | 219 | スパイラリング・メルトフラクチャー発生メカニズムの各項目に分けて考察した。 | And the mechanism generating spiraling melt fracture. | Each item of the spiraling / melt fracture generation mechanism was considered separately. | 74 | 2021-05-19 04:15:15.995000 | 2021-05-19 04:15:22.324000 | 0:00:06.329000
JPN | ENU | jpneng25102 | Online-B_test.enu.txt | 220 | 又メルトフラクチャー防止策についても述べた | Furthermore protective measures for melt fracture are mentioned. | He also mentioned measures to prevent melt fractures. | 72 | 2021-05-14 00:28:48.889000 | 2021-05-14 00:28:56.023000 | 0:00:07.134000
JPN | ENU | jpneng25125 | Online-B_test.enu.txt | 221 | 水素吸蔵合金表面の特徴とその合金薄膜の組成・構造制御技術を，電極材料への適用の場合について解説した。 | This paper explains the features of surface, composition of thin film, and technology of structure control of hydrogen storage alloy, as well as its application to electrode material. | The features of the surface of the hydrogen storage alloy and the composition / structure control technology of the alloy thin film were explained in the case of application to electrode materials. | 52 | 2021-05-15 05:52:02.693000 | 2021-05-15 05:52:14.249000 | 0:00:11.556000
JPN | ENU | jpneng2512b | Online-B_test.enu.txt | 222 | 水素の吸蔵・放出反応は合金の表面性状に大きく左右される。 | The storage and release of hydrogen are largely dependent on the surface quality of the alloy. | The hydrogen storage / release reaction is greatly affected by the surface properties of the alloy. | 99 | 2021-05-16 05:08:24.100000 | 2021-05-16 05:08:30.939000 | 0:00:06.839000
JPN | ENU | jpneng25139 | Online-B_test.enu.txt | 223 | その活用はバルク材料では合金粉末表面をいかに吸蔵に適した皮膜構造に制御するかに，また，薄膜の場合でも同様のことが課題になる。 | For the application of the alloy, it is important to control the alloy powder surface structure suitable for hydrogen storage in bulk material as well as in film structure. | For bulk materials, how to control the surface of the alloy powder to a film structure suitable for occlusion, and for thin films, the same problem becomes an issue. | 51 | 2021-05-15 18:34:00.384000 | 2021-05-15 18:34:26.931000 | 0:00:26.547000
JPN | ENU | jpneng25116 | Online-B_test.enu.txt | 225 | これら合金の薄膜化は，より高性能の水素吸蔵特性を持つ材料合成の有効な手法となる | Making a thin film of these alloys is an effective synthesis technique of materials with high performance of hydrogen storage characteristics. | Thinning these alloys is an effective method for synthesizing materials with higher performance hydrogen storage properties. | 98 | 2021-05-17 04:00:15.096000 | 2021-05-17 04:00:20.540000 | 0:00:05.444000
JPN | ENU | jpneng25101 | Online-B_test.enu.txt | 226 | 真の単サイズ化液晶ドメインを含む高分子分散型液晶層について検討し，個別の液晶核を含む単分散高分子球を得た。 | The monodispersed polymer spheres containing individual liquid crystal nucleus were obtained from the study of the polymer dispersion type liquid crystal display layer containing the true single size liquid crystal domain. | We investigated a polymer-dispersed liquid crystal layer containing a true monosized liquid crystal domain, and obtained monodisperse polymer spheres containing individual liquid crystal nuclei. | 89 | 2021-05-15 18:55:36.979000 | 2021-05-15 18:57:16.378000 | 0:01:39.399000
JPN | ENU | jpneng2510b | Online-B_test.enu.txt | 227 | このような高分子に包まれた液晶粒子は，１０分の数μｍから５μｍの間のものが作り易い。 | The liquid crystal particels enclosed in such polymer tend to form spheres of 1‐5 tenth μm size. | It is easy to make liquid crystal particles wrapped in such a polymer between several tenths of μm and 5 μm. | 99 | 2021-05-17 02:44:12.378000 | 2021-05-17 02:44:20.457000 | 0:00:08.079000
JPN | ENU | jpneng2510a | Online-B_test.enu.txt | 228 | いろいろな組成の高分子に包まれた液晶粒子の層を，電気光学的特性その他を考慮して作成した。 | The liquid crystal particle layers enclosed in polymers of various compositions were prepared, considering electrooptical and other properties. | Layers of liquid crystal particles wrapped in polymers of various compositions were created in consideration of electro-optical characteristics and other factors. | 81 | 2021-05-18 23:53:37.539000 | 2021-05-18 23:53:46.827000 | 0:00:09.288000
JPN | ENU | jpneng25145 | Online-B_test.enu.txt | 229 | 最終的には，粒子の径を１．２５μｍとし，高分子中に７５ｗｔ％分散し，２９μｍの厚さの層を作った。 | Finally, the layer was prepared so that the particle size is 1.25μm, liquid crystal fraction is 75wt% in the polymer, and layer thickness is 29μm. | Finally, the diameter of the particles was set to 1.25 μm, and 75 wt% was dispersed in the polymer to form a layer having a thickness of 29 μm. | 78 | 2021-05-17 05:23:51.340000 | 2021-05-17 05:24:08.721000 | 0:00:17.381000
JPN | ENU | jpneng25145 | Online-B_test.enu.txt | 230 | その結果，電気光学特性として，Ｖ１０＝１１．８Ｖ，Ｖ９０＝１８Ｖを得た | The electro‐optical property obtained was V10=11.8V and V90=18V. | As a result, V10 = 11.8V and V90 = 18V were obtained as electro-optical characteristics. | 76 | 2021-05-17 04:36:26.552000 | 2021-05-17 04:37:29.648000 | 0:01:03.096000
JPN | ENU | jpneng2512d | Online-B_test.enu.txt | 231 | ０．００５〜９０ｍ／ｓの広い流量測定範囲と高い耐久性をもつ熱式フローセンサを開発した。 | A thermal flow sensor of high durability with a wide flow measurement range from 0.005〜90m/s is developed. | We have developed a thermal flow sensor with a wide flow rate measurement range of 0.005 to 90 m / s and high durability. | 88 | 2021-05-19 02:08:15.610000 | 2021-05-19 02:08:23.272000 | 0:00:07.662000
JPN | ENU | jpneng2513e | Online-B_test.enu.txt | 232 | このセンサを用いて，非発達乱流用の多点測定型流量計を開発した。 | Using this sensor, a multi‐point measurement type flow meter for non‐developed turbulent flow is fabricated. | Using this sensor, we have developed a multi-point measurement type flowmeter for non-developed turbulence. | 95 | 2021-05-17 12:40:04.196000 | 2021-05-17 12:40:11.611000 | 0:00:07.415000
JPN | ENU | jpneng2512b | Online-B_test.enu.txt | 233 | この流量計は，非発達乱流状態のもとで０．２ｍ内径管内の２０〜３２００ｍ３／ｈ以上の流量を検出できる。 | This flow meter can detect flow rate above 20〜3,200m3/h in 0.2m inside diameter pipe under non‐developed turbulent condition. | This flow meter can detect a flow rate of 20 to 3200 m3 / h or more in a 0.2 m inner diameter pipe under a non-developed turbulent state. | 81 | 2021-05-16 03:41:18.405000 | 2021-05-16 03:41:35.972000 | 0:00:17.567000
JPN | ENU | jpneng25129 | Online-B_test.enu.txt | 234 | この流量計を用いれば配管に長い直管部が不要となり，計装システム実装のダウンサイジングが可能となる。 | If this flow meter is used, a long straight section is not needed for piping and down‐sizing of instrumentation system becomes possible. | This flow meter eliminates the need for long straight pipes in the piping and enables downsizing of instrumentation system mounting. | 64 | 2021-05-16 12:37:56.709000 | 2021-05-16 12:37:59.407000 | 0:00:02.698000
JPN | ENU | jpneng2510f | Online-B_test.enu.txt | 235 | 反射及び透過物体色の計測技術の動向について概観し，測色における注意すべき事例を紹介した。 | The trend of the measurement technique of reflection and the transmission object color is outlined, and the case in the colorimetry to be noted is introduced. | We gave an overview of trends in reflection and transmission object color measurement technology, and introduced examples of caution in color measurement. | 81 | 2021-05-14 00:55:25.987000 | 2021-05-14 00:55:51.863000 | 0:00:25.876000
JPN | ENU | jpneng2514a | Online-B_test.enu.txt | 236 | 色の測定方法を分光測色方法と刺激値直読方法に大別し，その原理を紹介した。 | The measuring method of the color is divided into spectral diffraction colorimetry method and photoelectric tristimulus colorimetry roughly, and their principles are introduced. | The color measurement method was roughly divided into the spectrophotometric method and the stimulus value direct reading method, and the principle was introduced. | 96 | 2021-05-18 01:09:07.476000 | 2021-05-18 01:09:30.509000 | 0:00:23.033000
JPN | ENU | jpneng25103 | Online-B_test.enu.txt | 237 | 色彩計の種類と仕様一覧表を示した。 | This paper shows types of colorimeters and the specification list. | A list of colorimeter types and specifications is shown. | 77 | 2021-05-14 08:01:42.756000 | 2021-05-14 08:01:49.650000 | 0:00:06.894000
JPN | ENU | jpneng2512a | Online-B_test.enu.txt | 238 | 測色の特徴として，積分球を用いた拡散照明で試料を照明し，試料法線からやや傾いた方向の反射光を測定するタイプが増えている。 | As a characteristic of the colorimetry, the type is increasing which measures the reflected light in the direction which is titled from the sample nomal line a little by illuminating the sample by scattering light using the integrated bulb. | As a feature of color measurement, an increasing number of types illuminate a sample with diffuse illumination using an integrating sphere and measure the reflected light in a direction slightly inclined from the sample normal. | 92 | 2021-05-14 14:29:45.641000 | 2021-05-14 14:29:55.766000 | 0:00:10.125000
JPN | ENU | jpneng25141 | Online-B_test.enu.txt | 239 | 標記調査専門委員会の三年間の成果を報告した。 | The results of three‐year investigation by the titled expert committee are presented. | Reported the results of the three-year results of the Marking Investigation Committee. | 75 | 2021-05-19 02:15:35.598000 | 2021-05-19 02:15:55.696000 | 0:00:20.098000
JPN | ENU | jpneng2512f | Online-B_test.enu.txt | 241 | 電気的，光学的，光電的及び構造的評価技術について詳述した。 | This paper describes electric, optical, photoelectric and structural evaluation technology in detail. | The electrical, optical, photoelectric and structural evaluation techniques have been described in detail. | 84 | 2021-05-19 00:58:25.475000 | 2021-05-19 00:58:30.532000 | 0:00:05.057000
JPN | ENU | jpneng25140 | Online-B_test.enu.txt | 242 | 機能とデバイスについても同様に分類して説明し，膜作製技術上の課題についても述べた | Functions and device are classified and explained, and the problems on film‐producing technology is also described. | Functions and devices were also classified and explained in the same way, and issues related to membrane fabrication technology were also described. | 96 | 2021-05-16 02:31:14.221000 | 2021-05-16 02:31:25.348000 | 0:00:11.127000
JPN | ENU | jpneng25134 | Online-B_test.enu.txt | 244 | ＩＩ‐ＶＩ族化合物半導体レーザのトップデータは，しきい値などの静特性に関してはすでにＩＩＩ‐Ｖ族レーザに比べて遜色のないまでに開発が進んでいる。 | Development advances already on top data of II‐VI group compound semiconductor laser compared to III‐V group laser without inferiority regarding to static characteristics such as thresholds. | The top data of group II-VI compound semiconductor lasers have already been developed to the extent that they are comparable to group III-V lasers in terms of static characteristics such as threshold values. | 100 | 2021-05-17 05:29:10.981000 | 2021-05-17 05:29:19.734000 | 0:00:08.753000
JPN | ENU | jpneng2510f | Online-B_test.enu.txt | 245 | 連続動作で８７ｍＷ，パルス動作では８４０ｍＷの光出力も確認されており，ディスク書込み用途への応用も期待できる。 | Optical outputs of 87mW in the continuous operation and 840mW in the pulse operation are confirmed and application for disk writing use can be also expected. | An optical output of 87 mW for continuous operation and 840 mW for pulse operation has been confirmed, and it can be expected to be applied to disk writing applications. | 82 | 2021-05-14 01:04:29.803000 | 2021-05-14 01:04:35.266000 | 0:00:05.463000
JPN | ENU | jpneng2510b | Online-B_test.enu.txt | 246 | 寿命の向上が実用化の大きな課題である。 | The improvement of the life is a large problem of the practical application. | Improving the life is a major issue for practical use. | 99 | 2021-05-17 02:44:05.467000 | 2021-05-17 02:44:10.111000 | 0:00:04.644000
JPN | ENU | jpneng25148 | Online-B_test.enu.txt | 247 | これらの研究開発の現状を展望した。 | This paper views present states of this research and development. | We looked at the current state of these research and development. | 73 | 2021-05-17 12:42:45.331000 | 2021-05-17 12:44:30.006000 | 0:01:44.675000
JPN | ENU | jpneng25105 | Online-B_test.enu.txt | 248 | 角柱を過ぎる粘性流体の乱流をラージエディシミュレーションし，フイルタ幅と数値粘性の影響を調べた。 | The large eddy simulation of a turbulent flow of a viscous fluid passing through a square column was conducted, and the effects of the filter width and numerical viscosity were examined. | A large eddy simulation of the turbulent flow of viscous fluid passing through the prism was conducted to investigate the effects of filter width and numerical viscosity. | 89 | 2021-05-14 10:46:22.049000 | 2021-05-14 10:46:42.857000 | 0:00:20.808000
JPN | ENU | jpneng2510e | Online-B_test.enu.txt | 249 | 乱流粘性と数値粘性の大小関係により，乱流粘性の効果が正しく評価される条件を検討した。 | The conditions under which the effect of turbulent viscosity is correctly evaluated were examined on the basis of the relation between turbulent viscosity and numerical viscosity in size. | We investigated the conditions under which the effect of turbulent viscosity was correctly evaluated based on the magnitude relationship between turbulent viscosity and numerical viscosity. | 77 | 2021-05-14 08:45:29.947000 | 2021-05-14 08:45:51.774000 | 0:00:21.827000
JPN | ENU | jpneng25116 | Online-B_test.enu.txt | 250 | また乱流域で乱流粘性の効果を卓越させるために，フィルタ幅を適切に選択する方法を検討した。 | In order to excel the effect of the turbulent viscosity in the turbulent region, a method for appropriately choosing the filter width was examined. | We also examined a method for appropriately selecting the filter width in order to make the effect of turbulent viscosity superior in the turbulent region. | 87 | 2021-05-17 04:38:26.030000 | 2021-05-17 04:38:36.964000 | 0:00:10.934000
JPN | ENU | jpneng25117 | Online-B_test.enu.txt | 251 | これらを角柱の周りのＲｅｙｎｏｌｄｓ数２２０００の二次元流のＬＥＳの結果について検討した | These were examined on the result of the LES of a two‐dimensional flow around a square column whose Reynolds number was 22000. | These were examined for the results of LES of a two-dimensional flow with a Reynolds number of 22000 around a prism. | 53 | 2021-05-18 03:25:36.585000 | 2021-05-18 03:25:48.358000 | 0:00:11.773000
JPN | ENU | jpneng25142 | Online-B_test.enu.txt | 253 | 先ず原子のエネルギー準位と準位間の遷移から説明した。 | To begin with, this paper explains atomic energy level and transition between levels. | First, the transition between atomic energy levels and levels has been described. | 100 | 2021-05-17 15:29:43.025000 | 2021-05-17 15:29:56.197000 | 0:00:13.172000
JPN | ENU | jpneng25138 | Online-B_test.enu.txt | 254 | 次いで分子のエネルギー準位とスペクトルを取り上げ，ＣＯ２レーザやエキシマレーザを挙げた。 | Next, molecular energy level and spectrum are adressed, and CO2 laser and excimer laser are mentioned. | Next, the energy levels and spectra of molecules were taken up, and CO2 lasers and excimer lasers were mentioned. | 96 | 2021-05-15 18:30:21.855000 | 2021-05-15 18:30:55.497000 | 0:00:33.642000
JPN | ENU | jpneng2512a | Online-B_test.enu.txt | 255 | 準位間を遷移する光のスペクトルがローレンツ形であることを説明し，ドプラー効果によるスペクトルの広がりがガウス形であることを説明した。 | The paper explains that the spectrum of the light which transits between levels is the Lorenz type, and that the broadening of the spectrum according to the Doppler effect is Gaussian. | He explained that the spectrum of light transitioning between levels is Lorentzian, and that the spread of the spectrum due to the Doppler effect is Gaussian. | 24 | 2021-05-14 14:37:14.405000 | 2021-05-14 14:38:00.133000 | 0:00:45.728000
JPN | ENU | jpneng25110 | Online-B_test.enu.txt | 256 | レーザによるダイヤモンド膜の切断，パターニング，研摩，金属化加工について総説した。 | Cutting, patterning polishing, and metalizing work of diamond films with laser beams are reviewed. | A review of cutting, patterning, polishing, and metallization of diamond films with a laser. | 76 | 2021-05-14 19:01:16.243000 | 2021-05-14 19:01:30.763000 | 0:00:14.520000
JPN | ENU | jpneng25123 | Online-B_test.enu.txt | 257 | レーザー加工は高密度光束による局所的な加熱とアブレーションにより行う。 | Laser work is done by local heating and ablation with high density light flux. | Laser processing is performed by local heating and ablation with a high-density luminous flux. | 82 | 2021-05-19 22:06:13.973000 | 2021-05-19 22:06:24.056000 | 0:00:10.083000
JPN | ENU | jpneng25148 | Online-B_test.enu.txt | 258 | レーザーの波長とパルス間隔を広い範囲で変えた場合のダイヤモンド膜の損傷しきい値およびエッチング速度への影響を比較検討した。 | When the wavelength and pulse interval of the laser are widely varied, their effects on the damage threshold and etching rate of the diamond film are examined. | We compared and examined the effects on the damage threshold and etching rate of the diamond film when the laser wavelength and pulse interval were changed over a wide range. | 96 | 2021-05-17 14:20:18.606000 | 2021-05-17 14:21:58.071000 | 0:01:39.465000
JPN | ENU | jpneng2513b | Online-B_test.enu.txt | 259 | レーザで活性化したダイヤモンド表面へＮｉとＣｕを選択的にする新しい方法について述べた。 | A new method is described in which Ni and Cu are selectively applied on the laser‐activated diamond surface. | A new method of selectively selecting Ni and Cu on a laser-activated diamond surface has been described. | 84 | 2021-05-18 14:25:22.514000 | 2021-05-18 14:25:57.370000 | 0:00:34.856000
JPN | ENU | jpneng25115 | Online-B_test.enu.txt | 260 | 選択的なダイヤモンド膜の析出，溝加工，欠陥のアニーリング，均一な核生成，密着性の向上等へのレーザの応用を紹介した | The application of the laser beam to the selective deposition, grooving, defects annealing, uniform nucleation, and adhesion improvement of the diamond film are introduced. | Introduced the application of laser to selective diamond film precipitation, grooving, defect annealing, uniform nucleation, improvement of adhesion, etc. | 61 | 2021-05-19 06:05:26.563000 | 2021-05-19 06:05:44.961000 | 0:00:18.398000
JPN | ENU | jpneng25113 | Online-B_test.enu.txt | 261 | １‐ピレン酢酸と１‐ピレンメチルアミンのアミド化反応により，Ｎ‐（１‐ピレンメチル）‐１‐ピレンメタンカルボキサミド（Ｉ）を合成した。 | By the amidation reaction of 1‐pyreneacetic acid and 1‐pyrenemethylamine, N‐( 1‐pyrenemethyl )‐1‐pyrenemethanecarboxamide (I) was synthesized. | N- (1-pyrenemethyl) -1-pyrenemethanecarboxamide (I) was synthesized by the amidation reaction of 1-pyrene acetic acid and 1-pyrenemethylamine. | 90 | 2021-05-14 16:21:28.714000 | 2021-05-14 16:21:41.889000 | 0:00:13.175000
JPN | ENU | jpneng2511e | Online-B_test.enu.txt | 262 | 参照として１‐ピレンメチルアミンのフェニルカルボキサミド（ＩＩ），シクロヘキシルカルボキサミド（ＩＩＩ）及び１‐ピレン酢酸１‐ピレンメチル（ＩＶ）を合成した。 | In addition, phenylcarboxamide (II), cyclohexylcarboxamide (III) of 1‐pyrenemethylamine and 1‐pyrenemethyl 1‐pyreneacetate (IV) were synthesized. | For reference, the 1-pyrenemethylamines phenylcarboxamide (II), cyclohexylcarboxamide (III) and 1-pyreneacetic acid 1-pyrenemethyl (IV) were synthesized. | 53 | 2021-05-18 02:45:10.338000 | 2021-05-18 02:45:39.392000 | 0:00:29.054000
JPN | ENU | jpneng2510b | Online-B_test.enu.txt | 263 | Ｉの蛍光スペクトルは集合体の形成を表す濃度依存性を示した。 | The fluorescence spectrum of I showed the concentration dependence indicating formation of aggregate. | The fluorescence spectrum of I showed a concentration dependence representing the formation of aggregates. | 99 | 2021-05-17 03:11:52.451000 | 2021-05-17 03:11:57.665000 | 0:00:05.214000
JPN | ENU | jpneng25103 | Online-B_test.enu.txt | 264 | Ｉの集合挙動はスペクトル法で検出できることを示した。 | The aggregation behavior of I was shown to be detected by spectral method. | It was shown that the collective behavior of I can be detected by the spectral method. | 74 | 2021-05-14 08:03:46.350000 | 2021-05-14 08:03:54.863000 | 0:00:08.513000
JPN | ENU | jpneng25136 | Online-B_test.enu.txt | 265 | ＩＩ〜ＩＶの蛍光スペクトルには濃度依存性がないか弱かったことから，Ｉは他と異なり，アミド基の水素結合とピレン単位の積み重なりで集合体を形成した可能性があることを確認した。 | Since on or little concentration dependence was detected from the fluorescence spectra of II〜IV, it was confirmed that the aggregate of I, unlike the others, might be formed by hydrogen bonding of amide groups and stacking of pyrene units. | Since the fluorescence spectra of II to IV were not or weakly concentration-dependent, it was confirmed that I may have formed an aggregate by hydrogen bonds of amide groups and accumulation of pyrene units, unlike the others. | 79 | 2021-05-16 08:07:18.916000 | 2021-05-16 08:07:36.472000 | 0:00:17.556000
JPN | ENU | jpneng2512b | Online-B_test.enu.txt | 266 | 標記接合を実用化するためには，臨界電流値Ｉｃや常伝導抵抗Ｒｎ等について，設計可能で再現性のある値をもった多数の接合を作製できることが必要である。 | In order to achieve practical application of the titled junction, mass production of junctions is necessary with critical current value Ic and normal conduction resistance Rn which are designable and reproducible. | In order to put the title junction into practical use, it is necessary to be able to produce a large number of junctions having designable and reproducible values for the critical current value Ic, the normal conduction resistance Rn, and the like. | 67 | 2021-05-16 04:24:03.239000 | 2021-05-16 04:24:53.361000 | 0:00:50.122000
JPN | ENU | jpneng25131 | Online-B_test.enu.txt | 267 | そのため，現在までに開発された色々なタイプの高温超伝導Ｊｏｓｅｐｈｓｏｎ接合の微細構造をＴＥＭを用いて調査してきたが，本文ではその構造と特性再現性の関係について述べた。 | Therefore, the fine structure of Josephson junction of various types of high temperature superconductivity developed to date had been investigated using TEM, and in this paper, the relation between the structure and characteristic reproducibility is described. | Therefore, the fine structures of various types of high-temperature superconducting Josephson junctions developed so far have been investigated using TEM, and the relationship between the structure and characteristic reproducibility has been described in the text. | 99 | 2021-05-14 17:39:18.306000 | 2021-05-14 17:39:30.391000 | 0:00:12.085000
JPN | ENU | jpneng25135 | Online-B_test.enu.txt | 268 | またＪｏｓｅｐｈｓｏｎ接合は，粒界型と多層型に分類でき，その各々について説明した。 | And, the Josephson junction is able to be classified into grain‐boundary‐type and multilayer type, and each type is explained. | In addition, Josephson junctions can be classified into grain boundary type and multi-layer type, and each of them has been explained. | 95 | 2021-05-15 16:11:46.561000 | 2021-05-15 16:11:55.092000 | 0:00:08.531000
JPN | ENU | jpneng25109 | Online-B_test.enu.txt | 269 | 更に本文では，望ましいＩｃとＲｎを再現性よく得るためのＪｏｓｅｐｈｓｏｎ接合作製方法として期待されるＹＢＣＯのホモエピタキシャル成長技術の役割も示した。 | In addition, this paper also shows the role of homo epitaxial growth technology of YBCO which is promising as a Josephson junction manufacture method for obtaining desirable Ic and Rn at high‐reproduciblility. | Furthermore, the text also shows the role of YBCO's homoepitaxial growth technique, which is expected as a method for producing Josephson junctions in order to obtain desirable Ic and Rn with good reproducibility. | 87 | 2021-05-14 17:33:43.104000 | 2021-05-14 17:34:28.831000 | 0:00:45.727000
JPN | ENU | jpneng25145 | Online-B_test.enu.txt | 270 | 運動Ｓｔａｒｋ効果（ＭＳＥ）診断システムでは，接線方向入射ＮＢ加熱ビームのＤα，Ｈα線のσ成分の偏光角を測定する。 | In the motion stark effect (MSE) diagnostic system, the polarization angle of the σ component of Dα and Hα beams in the tangentially injected NB heating beam is measured. | The motion Stark effect (MSE) diagnostic system measures the polarization angles of the σ components of the Dα and Hα rays of the tangentially incident NB heating beam. | 77 | 2021-05-17 04:50:17.422000 | 2021-05-17 04:50:28.837000 | 0:00:11.415000
JPN | ENU | jpneng25148 | Online-B_test.enu.txt | 271 | 従来の５チャネルに新たに９チャネルのポラリメータを追加し，プラズマ小半径全域（Ｒ＝３．０４〜４．２９ｍ）にわたる安全係数ｑ分布測定が可能となった。 | By a new addition of 9 channel polarimeter to the conventional 5 channel, the measurement of the safety factor "q distribution" for the whole range of the minor plasma radius (R=3.04〜4.29m) became possible. | A new 9-channel polarimeter has been added to the conventional 5-channel, making it possible to measure the safety factor q distribution over the entire plasma minor radius (R = 3.04 to 4.29 m). | 80 | 2021-05-17 12:18:50.092000 | 2021-05-17 12:19:08.733000 | 0:00:18.641000
JPN | ENU | jpneng25149 | Online-B_test.enu.txt | 272 | また誘電体多層ミラーを導入し，背景光を大幅に低減した。 | And by introducing the dielectric multilayer mirror, the background light was drastically reduced. | In addition, a dielectric multilayer mirror was introduced to significantly reduce the background light. | 80 | 2021-05-17 05:49:28.426000 | 2021-05-17 05:50:45.310000 | 0:01:16.884000
JPN | ENU | jpneng2514b | Online-B_test.enu.txt | 273 | 多層ミラーによる偏光角の変化が大きいため，その較正法についても述べる。 | This paper also describes the calibration procedure, since the change of the polarization angle by the multilayer mirror is large. | Since the change in polarization angle due to the multilayer mirror is large, the calibration method is also described. | 80 | 2021-05-17 07:40:29.239000 | 2021-05-17 07:40:51.830000 | 0:00:22.591000
JPN | ENU | jpneng25133 | Online-B_test.enu.txt | 274 | 標記の新しいインライン流量計を開発した。 | The titled new in‐line flowmeter was developed. | Developed the new in-line flowmeter with the title. | 75 | 2021-05-15 03:52:13.363000 | 2021-05-15 03:52:29.059000 | 0:00:15.696000
JPN | ENU | jpneng2511e | Online-B_test.enu.txt | 275 | その原理は管内の液体に発生するカルマン渦列を管外の超音波発振器と受信機で計測して体積流量を求める。 | The principle of flow measurement is to measure the Karman vortex street within pipe flow by means of an ultrasonic wave oscillator and receiver installed outside of the pipe to obtain volumetric flow rates. | The principle is to measure the Karman vortex train generated in the liquid inside the tube with an ultrasonic oscillator and receiver outside the tube to obtain the volumetric flow rate. | 39 | 2021-05-18 02:03:36.468000 | 2021-05-18 02:04:19.355000 | 0:00:42.887000
JPN | ENU | jpneng25143 | Online-B_test.enu.txt | 276 | 特長は，シール部がなく安全性が高い，シンプルで管内に可動部が無く保守不要，センサは管外にあるので万一故障の時でもプロセスの流れを止めずに交換できる，等である。 | The features of this equipment are : 1) highly safe because of no sealing part, 2) simple, no moving part, no need of maintenance, 3) the sensor installed outside pipe replaceable without stopping flow in case of trouble, etc. | The features are that there is no seal part and it is highly safe, it is simple and there is no moving part inside the pipe and maintenance is unnecessary, and since the sensor is outside the pipe, it can be replaced without stopping the process flow even in the unlikely event of a failure. | 100 | 2021-05-17 16:29:04.755000 | 2021-05-17 16:29:09.543000 | 0:00:04.788000
JPN | ENU | jpneng2510d | Online-B_test.enu.txt | 277 | 測定可能流速範囲０．２〜６．０ｍ／秒，レイノルズ数範囲５０００以上，精度１％（対指示値）である。 | It is applicable to a flow range of 0.2〜6.0m/sec, a Reynold's number range greater than 5000, with accuracy 1% ( vs. meter indication ). | The measurable flow velocity range is 0.2 to 6.0 m / sec, the Reynolds number range is 5000 or more, and the accuracy is 1% (opposite value). | 68 | 2021-05-14 20:50:01.843000 | 2021-05-14 20:50:25.928000 | 0:00:24.085000
JPN | ENU | jpneng25141 | Online-B_test.enu.txt | 278 | 光ファイバへのメタライズとエッチングにより高精度な微小パイプを作る技術を用いて，自己保持型単一モード光ファイバスイッチを構成した。 | Using the technology for production of high‐precise and minute pipe by metallization and etching to an optical fiber, the self‐holding single mode optical fiber switch was constituted. | A self-holding single-mode optical fiber switch was constructed using a technique for producing high-precision micropipes by metallizing and etching optical fibers. | 80 | 2021-05-19 01:51:26.084000 | 2021-05-19 01:51:34.980000 | 0:00:08.896000
JPN | ENU | jpneng2511a | Online-B_test.enu.txt | 279 | この光スイッチの諸特性を紹介した。 | Characteristics of this optical switch are introduced. | We introduced various characteristics of this optical switch. | 62 | 2021-05-19 02:39:19.945000 | 2021-05-19 02:39:37.251000 | 0:00:17.306000
JPN | ENU | jpneng25103 | Online-B_test.enu.txt | 280 | 通信システム，機能性光デバイス，光計測システムなどへの応用技術を述べた。 | This paper describes application technology for communication system, functional optical device, optical measurement system, etc. | The applied technology for communication systems, functional optical devices, optical measurement systems, etc. was described. | 76 | 2021-05-14 08:17:44.589000 | 2021-05-14 08:18:02.827000 | 0:00:18.238000
JPN | ENU | jpneng2513e | Online-B_test.enu.txt | 281 | そして，光スイッチの経済性と大規模化を目指したマイクロフォトメカニカルスイッチの最新の技術動向を展望した。 | Then, the latest technology trend regarding micro photo mechanical switch which is for achievement of economy and enlargement of optical switch. | Then, we looked at the latest technological trends of microphotomechanical switches aiming at economic efficiency and large scale of optical switches. | 89 | 2021-05-17 12:19:43.859000 | 2021-05-17 12:19:50.917000 | 0:00:07.058000
JPN | ENU | jpneng2510a | Online-B_test.enu.txt | 282 | ナノメートル程度の大きさを持つ標記粒子の分光研究を解説した。 | This paper explains the spectroscopic investigation of the particles with a size of the nanometer order. | He explained the spectroscopic research of marked particles with a size of about nanometers. | 76 | 2021-05-18 23:58:24.268000 | 2021-05-18 23:58:32.648000 | 0:00:08.380000
JPN | ENU | jpneng2513f | Online-B_test.enu.txt | 283 | まず，最低励起エネルギーにおける量子サイズ効果と共鳴サイズ選択励起分光について概説した。 | To begin with, the quantum size effect and resonance size selective excitation spectral diffraction in the lowest excitation energy are outlined. | First, the quantum size effect and resonance size selective excitation spectroscopy at the lowest excitation energy are outlined. | 90 | 2021-05-16 13:44:49.774000 | 2021-05-16 13:51:50.185000 | 0:07:00.411000
JPN | ENU | jpneng25119 | Online-B_test.enu.txt | 284 | 次に，ＩＩ‐ＶＩ族半導体メゾスコピック粒子の励起子状態を，主にＣｄＳｅ微結晶の場合について，量子サイズ効果，励起子・キャリア動力学，光解離現象の観点から解説した。 | Next, this paper explains the exciton state of II‐VI group semiconductor mesoscopic particles mainly on the case of CdSe crystallites from the viewpoint of quantum size effect, exciton and carrier dynamics, and photodissociation phenomenon. | Next, the exciton states of II-VI group semiconductor mesoscopic particles were explained mainly in the case of CdSe microcrystals from the viewpoints of quantum size effect, exciton / carrier dynamics, and photodissociation phenomenon. | 89 | 2021-05-17 23:04:21.890000 | 2021-05-17 23:04:40.707000 | 0:00:18.817000
JPN | ENU | jpneng25119 | Online-B_test.enu.txt | 285 | 比較のために，特性の異なるＩＶ族及びＩ‐ＶＩＩ族半導体メゾスコピック粒子ついての解説を加えた。 | For comparison, IV group and I‐VII group semiconductor mesoscopic particles of which characteristics differ are explained. | For comparison, explanations of Group IV and Group I-VII semiconductor mesoscopic particles with different characteristics were added. | 99 | 2021-05-17 19:22:29.599000 | 2021-05-17 19:22:41.799000 | 0:00:12.200000
JPN | ENU | jpneng25121 | Online-B_test.enu.txt | 286 | 最後に，この分野における最近の動向と問題点について述べた。 | Finally, this paper describes the recent trend and problems in this field. | Finally, I described recent trends and problems in this field. | 63 | 2021-05-15 05:57:38.198000 | 2021-05-15 05:57:55.604000 | 0:00:17.406000
JPN | ENU | jpneng25139 | Online-B_test.enu.txt | 287 | ＭＴ（Ｍｅｃｈａｎｉｃａｌｌｙ Ｔｒａｎｓｆｅｒａｂｌｅ）形の標記のコネクタについて，構造と基本特性の解説を行った。 | Regarding the titled connector of the MT(Mechanically Transferable) type, this paper explains structure and basic characteristic. | The structure and basic characteristics of the MT (Mechanically Transferable) type connector were explained. | 100 | 2021-05-15 18:31:34.751000 | 2021-05-15 18:31:47.836000 | 0:00:13.085000
JPN | ENU | jpneng2513c | Online-B_test.enu.txt | 288 | またこのコネクタ技術を基とした，ＭＰＯ（Ｍｕｌｔｉｆｉｂｅｒ Ｐｕｓｈ‐Ｏｎ）形コネクタやＭｉｎｉ‐ＭＰＯ形コネクタにも触れた。 | And, MPO(Multifiber Push‐On) type connector and Mini‐MPO type connector based on this connector technology are also referred to. | We also touched on MPO (Multifiber Push-On) type connectors and Mini-MPO type connectors based on this connector technology. | 70 | 2021-05-17 07:25:22.049000 | 2021-05-17 07:25:36.087000 | 0:00:14.038000
JPN | ENU | jpneng2510a | Online-B_test.enu.txt | 289 | 特性として，機械的試験と環境試験のデータを示した。 | As the characteristics, this paper shows the data of mechanical test and environmental test. | As characteristics, the data of mechanical test and environmental test are shown. | 84 | 2021-05-18 23:54:39.740000 | 2021-05-18 23:54:44.692000 | 0:00:04.952000
JPN | ENU | jpneng25148 | Online-B_test.enu.txt | 290 | 今後の課題として高速組立多心コネクタを挙げた。 | The high‐speed assembly multicore connector is raised as a future issue. | As a future issue, he mentioned a high-speed assembly multi-core connector. | 58 | 2021-05-17 14:22:18.329000 | 2021-05-17 14:22:24.360000 | 0:00:06.031000
JPN | ENU | jpneng25130 | Online-B_test.enu.txt | 291 | シリコンウエハへのメタクリル酸（２，２‐ジメチル‐１，３‐ジオキソラン‐４‐イル）メチルの表面開始重合による疎水性ポリマ（ポリ１）ブラシとその加水分解物である標題の両親媒性ポリマ（ポリ２）ブラシの特性化を検討した。 | The authors conducted surface initiated polymerization of (2,2-dimethyl-1,3-dioxolane-4- yl) methyl methacrylate (1) to silicon wafer, and characterized the formed hydrophobic polymer (poly(1)) brush and the amphiphilic polymer (poly(2)) brush as the hydrolyzed product. | Hydrophobic polymer (poly 1) brush by surface-initiated polymerization of methyl methacrylate (2,2-dimethyl-1,3-dioxolane-4-yl) methyl on a silicon wafer and its hydrolyzate, the title amphipathic polymer (Poly 2) The characteristicization of the brush was examined. | 77 | 2021-05-14 15:29:08.419000 | 2021-05-14 15:29:24.192000 | 0:00:15.773000
JPN | ENU | jpneng2510b | Online-B_test.enu.txt | 292 | ６′‐トリエトキシシリルヘキシル‐２‐ブロモイソブチレートで表面処理したシリコンウエハにＣｕＢｒと（−）‐スパルテインの錯体を用いた表面開始原子移動ラジカル重合でポリ１ブラシを調製した。 | Poly(1) brush was prepared through surface initiated atom transfer radical polymerization using silicon wafer surface-treated with 6'-triethoxysilylhexyl-2-bromoisobutylate and the complex of CuBr and (-)-sparteine. | A poly 1 brush was prepared by surface-initiated atom transfer radical polymerization using a complex of CuBr and (-)-sparteine on a silicon wafer surface-treated with 6'-triethoxysilylhexyl-2-bromoisobutyrate. | 99 | 2021-05-17 03:21:13.337000 | 2021-05-17 03:21:23.575000 | 0:00:10.238000
JPN | ENU | jpneng2512b | Online-B_test.enu.txt | 293 | さらに，ＨＣｌによる加水分解でポリ（２）ブラシを調製した。 | In addition, poly(2) brush was prepared through hydrolysis with HCl. | Furthermore, a poly (2) brush was prepared by hydrolysis with HCl. | 86 | 2021-05-16 04:51:24.376000 | 2021-05-16 04:52:20.246000 | 0:00:55.870000
JPN | ENU | jpneng25104 | Online-B_test.enu.txt | 294 | ポリ（１）および（２）ブラシの分子量，膜厚，表面粗さ，水の接触角並びに水中と空気中のステンレス球あるいはガラス球プローブの摩擦係数を評価した。 | The following were evaluated on poly(1) brush and poly(2) brush: Molecular weight, film thickness, surface roughness, contact angle with water, and friction coefficient with stainless steel balls and glass ball probes in water and air. | The molecular weight, film thickness, surface roughness, water contact angle, and friction coefficient of a stainless steel ball or glass ball probe in water and air were evaluated for the poly (1) and (2) brushes. | 81 | 2021-05-13 22:47:21.281000 | 2021-05-13 22:47:36.827000 | 0:00:15.546000
JPN | ENU | jpneng25143 | Online-B_test.enu.txt | 295 | その結果，ポリ２ブラシの摩擦係数は水中ではポリ１ブラシのそれよりも著しく小さかったが，空気中では逆に大きいことが分かった。 | The results showed that the friction coefficient of poly(2) brush was remarkably smaller than that of poly(1) brush in water, but reversely larger in air. | As a result, it was found that the coefficient of friction of the poly 2 brush was significantly smaller than that of the poly 1 brush in water, but on the contrary, it was larger in air. | 100 | 2021-05-17 15:51:00.159000 | 2021-05-17 15:51:10.178000 | 0:00:10.019000
JPN | ENU | jpneng25102 | Online-B_test.enu.txt | 296 | 科学論文の不正行為には，捏造，改ざん，データやアイデアの盗用のほかに，様々な形態，程度の行為がある。 | Misconduct of scientific papers includes fabrication, falsification, plagiarism of data and ideas, and other various types of conduct. | In addition to forgery, falsification, and theft of data and ideas, fraudulent acts in scientific treatises include various forms and degrees of misconduct. | 85 | 2021-05-13 23:48:31.182000 | 2021-05-13 23:55:31.411000 | 0:07:00.229000
JPN | ENU | jpneng25143 | Online-B_test.enu.txt | 297 | 日本では不正行為への対応が遅れている。 | Japan is behind other countries in taking measures against misconduct. | Responses to fraudulent activities have been delayed in Japan. | 100 | 2021-05-17 16:28:57.181000 | 2021-05-17 16:29:03.168000 | 0:00:05.987000
JPN | ENU | jpneng2510e | Online-B_test.enu.txt | 298 | 若い研究者への倫理教育，倫理綱領の設定など，それぞれの機関で強力にするめるべきである。 | Universities and research institutes must promote their own education of ethics to young researchers, establishment of the general principles of ethics, and so on. | Ethical education for young researchers, establishment of a code of ethics, etc. should be strengthened at each institution. | 75 | 2021-05-14 17:56:08.418000 | 2021-05-14 17:56:17.910000 | 0:00:09.492000
JPN | ENU | jpneng25145 | Online-B_test.enu.txt | 299 | 更に，アメリカのＯＲＩ（Ｏｆｆｉｃｅ ｏｆ Ｒｅｓｅａｒｃｈ Ｉｎｔｅｇｒｉｔｙ）のような不正行為を審査裁定する機関を早急に創設すべきである。 | At the same time we should establish an organ of judgment of misconduct, like the ORI (Office of Research Integrity) of the USA. | Furthermore, an institution that examines and decides on fraudulent activities, such as the US Office of Research Integrity (ORI), should be established immediately. | 82 | 2021-05-17 05:34:43.327000 | 2021-05-17 05:34:49.043000 | 0:00:05.716000
JPN | ENU | jpneng25133 | Online-B_test.enu.txt | 300 | 著者の架橋樹脂から線型ポリマへのガラス転移点に関する新しい理論について述べた。 | This paper described the new author's theory on glass transition point from crosslinked resin to linear polymer. | The author described a new theory of glass transition points from crosslinked resins to linear polymers. | 82 | 2021-05-15 03:51:53.613000 | 2021-05-15 03:51:57.709000 | 0:00:04.096000
JPN | ENU | jpneng2512b | Online-B_test.enu.txt | 301 | 著者は既に「架橋樹脂から線型ポリマまでの物理的性質に関する新理論：融点，ガラス転移点（Ｔｇ）および強度」の標題の論文をＪ．Ａｐｐｌｉｅｄ Ｐｏｌｙｍｅｒ Ｓｃｉｅｎｃｅ（Ｖｏｌ．９７，１４６７‐１４７５（２００５））で発表していた。 | The author already reported the "New theory on physical properties of from crosslinked resin to linear polymer: melting point, glass transition point (Tg), and strength" in Journal of Applied Polymer Science (Vol. 97, 1467-1475 (2005)). | The author has already published a paper entitled "New Theory on Physical Properties from Crosslinked Resins to Linear Polymers: Melting Point, Glass Transition Point (Tg) and Strength". It was announced in the Applied Polymer Science (Vol. 97, 1467-1475 (2005)). | 96 | 2021-05-16 04:49:26.957000 | 2021-05-16 04:49:41.584000 | 0:00:14.627000
JPN | ENU | jpneng25132 | Online-B_test.enu.txt | 302 | 新理論では架橋樹脂は硬化時や後硬化の温度によって異なったセグメントを形成するので，そのｇも変化するとした。 | In the new theory, the author considered that since crosslinked resin forms different segment depending on the temperature during and after curing, its g also changes. | According to the new theory, the crosslinked resin forms different segments depending on the temperature of curing and post-curing, so its g also changes. | 81 | 2021-05-14 11:23:45.881000 | 2021-05-14 11:23:57.517000 | 0:00:11.636000
JPN | ENU | jpneng2512e | Online-B_test.enu.txt | 303 | また，線型ポリマのＴｇは主鎖間のｖａｎ ｄｅｒ Ｗａａｌｓ力で結合された２列の結合部分をセグメントと考えて，そのＣ‐Ｃ結合の０℃からの熱的な伸び率が１％の温度とした。 | The author also considered that on condition that the jointing part of two rows bonded with van der Waals force between main chains is a segement, Tg of linear polymer is the temperature when thermal expansition of the C-C bond from 0℃ becomes 1%. | In addition, the Tg of the linear polymer considers the two rows of bonded portions connected by the van der Waals force between the main chains as segments, and the temperature at which the thermal elongation rate of the CC bond from 0 ° C. is 1%. And said. | 82 | 2021-05-19 03:23:17.457000 | 2021-05-19 03:23:31.531000 | 0:00:14.074000
JPN | ENU | jpneng25113 | Online-B_test.enu.txt | 305 | ２００６年末，元ロシア連邦保安庁情報部員の不審死事件によって，ポロニウムが世間の注目を集めた。 | Polonium drew attention in the end of the year 2006, when an ex‐KGB agent was abruptly and mysteriously killed allegedly because of polonium. | At the end of 2006, polonium attracted public attention due to the suspicious death of a former Federal Security Service intelligence officer. | 80 | 2021-05-14 16:29:41.197000 | 2021-05-14 16:29:49.977000 | 0:00:08.780000
JPN | ENU | jpneng25119 | Online-B_test.enu.txt | 306 | ポロニウムは１８９８年キュリー夫妻によって発見された元素であり，天然に最も多く存在するのはポロニウム２１０である。 | Polonium is an element discovered in 1898 by the Curies, and its naturally most abundant isotope is polonium 210. | Polonium is an element discovered by Mr. and Mrs. Curie in 1898, and the most abundant in nature is polonium-210. | 100 | 2021-05-17 18:53:27.604000 | 2021-05-17 18:53:59.866000 | 0:00:32.262000
JPN | ENU | jpneng25130 | Online-B_test.enu.txt | 307 | 毒物としてのポロニウムの特徴は，（１）放射能がウラン２３８の１００億倍であり，（２）主にα‐崩壊し，（３）体内に取込まれたときα‐線は透過性が極度に低いことである。 | Polonium is characterized as poison by (1) having a radioactivity 10,000,000,000 times stronger than that of uranium 238, (2) predominantly undergoing alpha‐decay, and (3) the fact that alpha‐ray has an extremely low permeability through human body. | The characteristics of polonium as a toxic substance are (1) radioactivity is 10 billion times that of uranium-238, (2) mainly α-decay, and (3) α-rays are permeable when taken into the body. It is extremely low. | 100 | 2021-05-14 16:21:53.930000 | 2021-05-14 16:22:00.110000 | 0:00:06.180000
JPN | ENU | jpneng25106 | Online-B_test.enu.txt | 308 | またポロニウム２１０はごく微量であるが，タバコの煙の中にも含まれている。 | Polonium 210 is found, in an extremely low amount though, in the cigarette smoke. | Polonium-210 is also contained in cigarette smoke, although it is in a very small amount. | 86 | 2021-05-14 21:19:09.115000 | 2021-05-14 21:19:12.421000 | 0:00:03.306000
JPN | ENU | jpneng2514a | Online-B_test.enu.txt | 309 | 酸素を原料として無声放電でオゾンを生成する場合，原料ガス中に窒素が共存するとオゾン生成を促進する。 | When the ozone is formed by silent discharge from oxygen which used as a raw material, ozone generation is promoted, when nitrogen coexists in the raw material gas. | When ozone is generated by silent discharge using oxygen as a raw material, the coexistence of nitrogen in the raw material gas promotes ozone generation. | 89 | 2021-05-18 00:51:56.094000 | 2021-05-18 00:52:42.254000 | 0:00:46.160000
JPN | ENU | jpneng25147 | Online-B_test.enu.txt | 310 | 窒素放電光の影響と推定し，酸素中の無声放電空間内に窒素放電光を注入した。 | The effect of nitrogen discharge light was assumed, and nitrogen discharge light was injected in the silent discharge space of the oxygen. | Presumed to be the effect of nitrogen discharge light, nitrogen discharge light was injected into the silent discharge space in oxygen. | 99 | 2021-05-16 19:45:23.963000 | 2021-05-16 19:45:33.879000 | 0:00:09.916000
JPN | ENU | jpneng25102 | Online-B_test.enu.txt | 311 | オゾン生成量が約２ｍｇ／ｈ増大した。 | Ozone formation increased about 2mg/h. | The amount of ozone produced increased by about 2 mg / h. | 99 | 2021-05-14 00:16:24.675000 | 2021-05-14 00:17:13.890000 | 0:00:49.215000
JPN | ENU | jpneng25132 | Online-B_test.enu.txt | 312 | 窒素放電光を照射しないとき大きな間欠的なパルスが放電光を照射すると，群小パルス化することが放電電流のリサジュー図形から判明した | When large intermittent pulses radiate discharge light, and when nitrogen discharge light is not radiated, it was proven that it changed to small group pulses from Lissajou's figure of discharge current. | It was found from the Lissajous figure of the discharge current that when a large intermittent pulse is irradiated with the discharge light when the nitrogen discharge light is not irradiated, it becomes a group small pulse. | 79 | 2021-05-14 11:23:13.435000 | 2021-05-14 11:23:21.161000 | 0:00:07.726000
JPN | ENU | jpneng25104 | Online-B_test.enu.txt | 313 | 低分子有機化合物の第２高調波発生（ＳＨＧ）について述べ，ＳＨＧ活性分子の例と分子設計の現状について述べた。 | This paper described the second harmonic generation (SHG) of low‐moleculer organic compounds. | The second harmonic generation (SHG) of low molecular weight organic compounds was described, and examples of SHG active molecules and the current state of molecular design were described. | 81 | 2021-05-13 22:59:41.410000 | 2021-05-13 22:59:49.059000 | 0:00:07.649000
JPN | ENU | jpneng25133 | Online-B_test.enu.txt | 314 | つぎに高分子系でのＳＨＧ活性実現の方法として，マトリックス中に超分極係数（β）の大きい分子を分散させポーリングを行う。 | The example of SHG activated molecule and the present situation of molecular design are desoribed..Next, as a method of SHG activity implementation in polymer systems, molecules having large super‐polarization coefficient (β) are dispersed in a matriz and polling is carried out. | Next, as a method for realizing SHG activity in a polymer system, molecules having a large hyperpolarizability (β) are dispersed in a matrix and polled. | 79 | 2021-05-15 03:14:50.117000 | 2021-05-15 03:15:03.202000 | 0:00:13.085000
JPN | ENU | jpneng25134 | Online-B_test.enu.txt | 315 | 側鎖にβ値の大きい分子を導入する，及び強誘電性高分子を用いる方法をあげて研究の現状を述べ，問題点を述べた。 | Present situation and problems of study methods using ferroelectric polymer and introducing molecules having large β value to side‐chain. | He described the current state of research by introducing a molecule with a large β value into the side chain and using a ferroelectric polymer, and described the problems. | 77 | 2021-05-17 05:16:12.118000 | 2021-05-17 05:16:42.384000 | 0:00:30.266000
JPN | ENU | jpneng2511b | Online-B_test.enu.txt | 316 | ラングミュア‐ブロジェット法や包接化にも触れた | Langmuir‐Blodgett method and inclusion compounds are mentioned. | He also touched on the Langmuir-Brojet method and inclusion. | 75 | 2021-05-18 02:42:23.510000 | 2021-05-18 02:42:27.512000 | 0:00:04.002000
JPN | ENU | jpneng2513e | Online-B_test.enu.txt | 317 | 新しい擬液膜である静電的擬液膜（ＥＳＰＬＩＭ）について示した。 | Electrostatic pseudo liquid membrane (ESPLIM) which is a new pseudo liquid film is shown. | A new pseudo-liquid membrane, the electrostatic pseudo-liquid membrane (ESPLIM), is shown. | 96 | 2021-05-17 12:21:37.972000 | 2021-05-17 12:21:49.915000 | 0:00:11.943000
JPN | ENU | jpneng2512d | Online-B_test.enu.txt | 318 | この液膜操作に使われる装置は，バッフルプレートで仕切られた抽出槽と逆抽出槽とで構成されており，両槽は２枚の被覆電極を備えている。 | The equipment used in the liquid film operation is composedof an extracting tank and a back‐extracting tank partitioned by baffle plates, and both tanks are equipped with 2 sheets of covered electodes. | The device used for this liquid film operation consists of an extraction tank and a back extraction tank separated by a baffle plate, and both tanks are equipped with two coated electrodes. | 87 | 2021-05-19 02:03:19.248000 | 2021-05-19 02:03:38.160000 | 0:00:18.912000
JPN | ENU | jpneng2514a | Online-B_test.enu.txt | 319 | 電極には交流高電圧を印加する。 | High voltage alternating current is applied to the electrodes. | A high AC voltage is applied to the electrodes. | 95 | 2021-05-18 01:17:12.762000 | 2021-05-18 01:17:18.021000 | 0:00:05.259000
JPN | ENU | jpneng25130 | Online-B_test.enu.txt | 320 | 本方法は，乳化液膜に比べて界面活性剤を必要とせず，プロセスが簡単等の利点を有していた | This method needs no surfactant and has advantage of simple process compared to emulsifying liquid film method. | Compared to emulsion membranes, this method does not require a surfactant and has advantages such as a simple process. | 99 | 2021-05-14 16:18:48.714000 | 2021-05-14 16:18:55.233000 | 0:00:06.519000
JPN | ENU | jpneng25111 | Online-B_test.enu.txt | 321 | Ｏ／Ｗ型エマルションを利用する界面鋳型重合により微粒子状樹脂を得た。 | Fine‐granular resin was obtained by interface template polymerization using O/W type emulsion. | A fine particle resin was obtained by interfacial template polymerization using an O / W type emulsion. | 88 | 2021-05-15 00:23:32.660000 | 2021-05-15 00:23:53.140000 | 0:00:20.480000
JPN | ENU | jpneng2513f | Online-B_test.enu.txt | 322 | 先ずその合成法につき解説し，次いでその機能につき記述した。 | Its synthetic method is explained and its function is described. | First, the synthesis method was explained, and then the function was described. | 99 | 2021-05-17 11:51:01.706000 | 2021-05-17 11:51:25.066000 | 0:00:23.360000
JPN | ENU | jpneng2511d | Online-B_test.enu.txt | 323 | りん酸基をもつ界面鋳型樹脂によるＣｕ（ＩＩ）の吸着量はｐＨの増大に伴い増大した。 | The amount of Cu(II) adsorption by the interface template resin with phosphate group increases with an increase in pH value. | The amount of Cu (II) adsorbed by the interfacial mold resin having a phosphoric acid group increased as the pH increased. | 56 | 2021-05-19 08:10:33.014000 | 2021-05-19 08:10:40.859000 | 0:00:07.845000
JPN | ENU | jpneng2511e | Online-B_test.enu.txt | 324 | カルボキシル基をもつ界面鋳型樹脂によるＣｕ（ＩＩ）吸着の吸着等温線を描いた。 | Adsorption isotherm of Cu(II) by the interface template resin with a carboxyl group is shown. | The adsorption isotherm of Cu (II) adsorption by the interfacial mold resin having a carboxyl group was drawn. | 91 | 2021-05-18 02:54:34.648000 | 2021-05-18 02:54:43.226000 | 0:00:08.578000
JPN | ENU | jpneng2510c | Online-B_test.enu.txt | 325 | ジオレイルりん酸エステルを官能基モノマとするＷ／Ｏ界面鋳型樹脂によるＺｎ（ＩＩ）吸着量はｐＨの増大に伴い増大した | The amount of Zn(II) adsorption by the W/O interface template resin with a functional group monomer of the dioleoyl phosphate increases with an increase in pH value. | The amount of Zn (II) adsorbed by the W / O interfacial template resin using dioleyl phosphate as a functional group monoma increased with increasing pH. | 82 | 2021-05-16 11:14:18.837000 | 2021-05-16 11:17:32.802000 | 0:03:13.965000
JPN | ENU | jpneng2513b | Online-B_test.enu.txt | 326 | 標題研究を行い成果をまとめた。 | The results of research in the title were summerized. | The title research was conducted and the results were summarized. | 76 | 2021-05-18 08:07:28.135000 | 2021-05-18 08:09:24.230000 | 0:01:56.095000
JPN | ENU | jpneng25109 | Online-B_test.enu.txt | 327 | まず，単分散ポリイソプレン（ＰＩ）の２９８Ｋにおける拡散係数Ｄの分子量依存性を調べた。 | Molecular weight dependence of diffusion coefficient D of monodispersed polyisoprene (PI) at 298K was examined. | First, the molecular weight dependence of the diffusion coefficient D of monodisperse polyisoprene (PI) at 298K was investigated. | 79 | 2021-05-14 19:11:36.990000 | 2021-05-14 19:11:51.012000 | 0:00:14.022000
JPN | ENU | jpneng2513f | Online-B_test.enu.txt | 328 | また，低分子量のＰＩ中に高分子量ＰＩをわずかに混合し，高分子量ＰＩのＤの測定を行った。 | Small quantity of high molecular weight PI was mixed with PI of low molecular weight, and the D of high molecular weight PI was measured. | In addition, the high molecular weight PI was slightly mixed with the low molecular weight PI, and the D of the high molecular weight PI was measured. | 95 | 2021-05-17 11:39:41.527000 | 2021-05-17 11:40:17.508000 | 0:00:35.981000
JPN | ENU | jpneng2512e | Online-B_test.enu.txt | 329 | 次に希薄溶液から濃厚系へ移行する過程で，からみ合効果が両端間距離のゆらぎにどのように反映するかを調べるために，ＰＩ／ポリブタジエン（ＰＢ）／ヘプタン三成分系におけるＰＩの誘電的ノーマルモード緩和（Ｒ）を調べた。 | Dielectric normal mode relaxation (R) of PI in PI/polybutadiene (PB)/heptane ternary system was examined in order to examine how the entanglement effect reflects for the fluctuation of end‐to‐end distance in the process of shifting to a thick system from dilute solution. | Next, in the process of transitioning from a dilute solution to a concentrated system, in order to investigate how the entanglement effect is reflected in the fluctuation of the distance between both ends, the dielectric of PI in the PI / polybutadiene (PB) / heptane three-component system The normal mode relaxation (R) was investigated. | 38 | 2021-05-19 02:47:32.106000 | 2021-05-19 02:47:47.041000 | 0:00:14.935000
JPN | ENU | jpneng25144 | Online-B_test.enu.txt | 330 | そしてバルク状態の高分子ブレンド系として，ＰＢ中に少量の低分子量ＰＩを混合し，Ｒを調べた。 | Small quantity of low molecualr weight PI was mixed with PB as a polymer blend system in bulk state, and R was examined. | Then, as a bulk polymer blend system, a small amount of low molecular weight PI was mixed in PB, and R was examined. | 79 | 2021-05-16 23:20:54.137000 | 2021-05-16 23:21:13.573000 | 0:00:19.436000
JPN | ENU | jpneng25137 | Online-B_test.enu.txt | 331 | ’８６及び’８７年度に実施されたＲ研究のレビューも添付した［１９９４．３］ | The reviews of R research carried out in fiscal 1986 and 1987 are also attached. | A review of the R studies conducted in 1986 and 1987 is also attached [1994.3] | 82 | 2021-05-16 11:04:24.081000 | 2021-05-16 11:04:30.447000 | 0:00:06.366000
JPN | ENU | jpneng2513a | Online-B_test.enu.txt | 332 | ＦＩＢ‐ＳＩＭＳは，サブミクロンの分解能をもつＳＩＭＳとＧａＦＩＢ及びマルチチャンネル検出システムとを組合せたものである。 | FIB‐SIMS is a combination of the SIMS with submicron resolution, GaFIB and multi‐channel detection system. | FIB-SIMS is a combination of SIMS with submicron resolution, GaFIB and a multi-channel detection system. | 65 | 2021-05-17 06:38:19.618000 | 2021-05-17 06:38:35.041000 | 0:00:15.423000
JPN | ENU | jpneng2511d | Online-B_test.enu.txt | 333 | ＧａＦＩＢ‐ＳＩＭＳは高い空間分解能と独特な走査モード（Ｓｈａｖｅ‐ｏｆｆモード）を持っている。 | The GaFIB‐SIMS has high spatial resolution and a special scan mode ( Shave‐off mode ). | GaFIB-SIMS has high spatial resolution and a unique scanning mode (Shave-off mode). | 69 | 2021-05-19 07:24:40.373000 | 2021-05-19 07:24:49.304000 | 0:00:08.931000
JPN | ENU | jpneng25123 | Online-B_test.enu.txt | 334 | 定量分析でのＳｈａｖｅ‐ｏｆｆ分析，相対感度係数，酸化物マトリックス効果を概説した。 | This paper outlines the Shave‐off analysis, relative sensitivity coefficient and oxide matrix effect in quantitative analysis. | The shave-off analysis, relative sensitivity coefficient, and oxide matrix effect in the quantitative analysis were outlined. | 82 | 2021-05-19 22:05:21.909000 | 2021-05-19 22:05:27.349000 | 0:00:05.440000
JPN | ENU | jpneng25116 | Online-B_test.enu.txt | 335 | 径２〜３μｍの無機マイクロカプセルや鋼中の非金属介在物の分析例を示した | The paper gtives analytical examples of inorganic microcapsule of 2〜3 μm diameter and nonmetallic inclusions in steel. | An example of analysis of inorganic microcapsules with a diameter of 2 to 3 μm and non-metal inclusions in steel is shown. | 98 | 2021-05-17 04:32:03.434000 | 2021-05-17 04:32:27.137000 | 0:00:23.703000
JPN | ENU | jpneng2511f | Online-B_test.enu.txt | 336 | 放医研の最近の放射薬剤製造施設・設備とそれを用いた製造と特長等について述べた。 | This paper describes the present facilities for the preparation of radioisotope labelled pharmaceuticals in National Institute of Radiological Science, their features and actual preparation with them. | He described the recent radiopharmaceutical manufacturing facilities and equipment of Hoiken Seimon, and the manufacturing and features using them. | 3 | 2021-05-14 19:56:52.649000 | 2021-05-14 19:57:10.430000 | 0:00:17.781000
JPN | ENU | jpneng2513e | Online-B_test.enu.txt | 337 | 施設は荷電粒子を加速するサイクロトロン本体室（ＡＶＦ９３０とＨＭ１８が稼働），ＲＩ生産照射室，放射薬剤を合成するホットラボ２室，セミホットラボ室，調剤室，自動合成装置開発室，試薬調製室等からなる。 | The facilities consist of main cyclotronroom ( AVF930 and HM18 in operation which accelerate charged particle ), irradiation room for RI preparation, 2 hot laboratories in which pharmaceuticals labelled with radioisotope are synthesized, semi‐hot laboratory rooms, dispensaries, automatic synthesis equipment development rooms, and reagent preparation rooms. | The facilities are from the cyclotron main room (AVF930 and HM18 are in operation) that accelerates charged particles, RI production irradiation room, 2 hot laboratories for synthesizing radiopharmaceuticals, semi-hot laboratory room, dispensing room, automatic synthesizer development room, reagent preparation room, etc. Become. | 77 | 2021-05-17 12:19:33.578000 | 2021-05-17 12:19:42.452000 | 0:00:08.874000
JPN | ENU | jpneng25142 | Online-B_test.enu.txt | 338 | ＡＶＦ９３０は製造できる同位体の種類が多く，１２３Ｉや７７ＢｒのＳＰＥＣＴ用核種，２８Ｍｇ，４２，４３Ｋ，５２Ｆｅ，５６Ｎｉ，６１Ｃｕ，６２Ｚｎ，９５ｍＴｃ等の金属核種も製造できる。 | AVF930 can produce many kinds of isotopes such as 123I, 77Br for the SPECT, 28Mg, 42K, 43K, 52Fe, 56Ni, 61Cu, 62Zn, 95mTc. | AVF930 has many types of isotopes that can be produced, and can also produce nuclides for SPECT of 123I and 77Br, and metal nuclides such as 28Mg, 42, 43K, 52Fe, 56Ni, 61Cu, 62Zn, and 95mTc. | 100 | 2021-05-17 15:13:19.771000 | 2021-05-17 15:14:13.882000 | 0:00:54.111000
JPN | ENU | jpneng2512b | Online-B_test.enu.txt | 339 | ＨＭ１８は加速粒子がＨ，Ｄに限られ，主に１１Ｃ，１８ＦなどＰＥＴ用核種の製造に利用される | Particles accelerated in HM18 are limited to H and D, and which are mainly used for preparation of nuclides for PET such as 11C and 18F. | The accelerator particles of HM18 are limited to H and D, and are mainly used for producing nuclides for PET such as 11C and 18F. | 90 | 2021-05-16 03:42:18.074000 | 2021-05-16 03:42:42.409000 | 0:00:24.335000
JPN | ENU | jpneng25103 | Online-B_test.enu.txt | 340 | Ｓ，Ｓｅ，Ｔｅなど高周期第１６族元素を含む新規カルコゲノカルボン酸とそのアルカリ金属塩及びエステルの合成と物性の解明を行った。 | Synthesis of the following compounds and elucidation of their physical properties were carried out : Novel carcogenocarboxylic acid, their alkali metal salts and esters containing higher 16th group elements such as S, Se and Te. | We synthesized novel chalcogenocarboxylic acids containing high-period Group 16 elements such as S, Se, and Te, and their alkali metal salts and esters, and elucidated their physical properties. | 73 | 2021-05-14 07:57:56.153000 | 2021-05-14 07:58:05.212000 | 0:00:09.059000
JPN | ENU | jpneng25126 | Online-B_test.enu.txt | 341 | その結果，セレノカルボン酸（ＲＣＯＳｅＨ，ＲＣＳｅＯＨ），テルロカルボン酸（ＲＣＯＴｅＨ，ＲＣＴｅＯＨ），及びこれらのルビジウム並びにセシウム塩をそれぞれＯ‐シリルセレノエステル，‐テルロエステルから合成した。 | Selenocarboxylic acid ( RCOSeH, RCSeOH ), tellurocarboxylic acid ( RCOTeH, RCTeOH ), and their rubidium and cesium salts were synthesized from O‐silyl selenoester and ‐ telluroester respectively. | As a result, selenocarboxylic acids (RCOSeH, RCSeOH), tellrocarboxylic acids (RCTeH, RCTeOH), and their rubidium and cesium salts were synthesized from O-silyl seleno ester and -terlo ester, respectively. | 100 | 2021-05-17 19:29:27.709000 | 2021-05-17 19:29:32.923000 | 0:00:05.214000
JPN | ENU | jpneng25145 | Online-B_test.enu.txt | 342 | 一方セレノチオエステル（ＲＣＳｅＳＲ′）及びジセレノエステル（ＲＣＳｅＳｅＲ′）等の合成も行った。 | In the meantime, selenoesters (RCSeSR') and diselenoesters (RCSeSeR') were also synthesized. | On the other hand, selenothioester (RCSeSR') and diselenoester (RCSeSeR') were also synthesized. | 77 | 2021-05-17 05:26:26.886000 | 2021-05-17 05:26:30.409000 | 0:00:03.523000
JPN | ENU | jpneng25101 | Online-B_test.enu.txt | 343 | これらの化合物の単離を行い，それらのスペクトル，Ｘ線構造解析を調べた。 | These compounds were isolated and their spectral analyses and X‐ray structural analyses were carried out. | These compounds were isolated and their spectra and X-ray structural analysis were examined. | 95 | 2021-05-15 17:14:42.762000 | 2021-05-15 17:17:19.492000 | 0:02:36.730000
JPN | ENU | jpneng2513a | Online-B_test.enu.txt | 344 | さらに多様な反応性についても検討を加えた［１９９６．３］ | In addition, their diversified reactivities were also examined. | Further studies were conducted on various reactivity [1996.3.] | 69 | 2021-05-17 07:03:08.487000 | 2021-05-17 07:03:15.789000 | 0:00:07.302000
JPN | ENU | jpneng2512c | Online-B_test.enu.txt | 345 | 中密度流体（超臨界流体）の分子及び反応ダイナミックスを標記法（Ｔｒａｎｓｉｅｎｔ Ｇｒａｔｉｎｇ‐ＴＧ法）並びに過渡吸収法によりピコ秒領域で検討した。 | Molecular and reaction dynamics of the medium density fluid ( supercritical fluid ) were examined by Transient Grating‐TG method and transient absorption method in picosecond region. | The molecules and reaction dynamics of medium-density fluids (supercritical fluids) were examined in the picosecond region by the notation method (Transient Grating-TG method) and the transient absorption method. | 77 | 2021-05-15 21:32:31.244000 | 2021-05-15 21:33:01.494000 | 0:00:30.250000
JPN | ENU | jpneng25108 | Online-B_test.enu.txt | 346 | 液晶，界面，クラスタ，エマルジョン，中密度流体などにおけるダイナミクスの研究にナノからミリ秒領域におけるＴＧ法を適用し，さらに体積グレーティング，クラスタグレーティングなどの方法を開発し，応用を試みた。 | The TG method between nano and millisecond region was applied to research on the dynamics in liquid crystals, interfaces, clusters, emulsions, medium density fluids, etc., and in addition, volume grating and cluster grating methods were developed, and their applications were tried. | We applied the TG method in the nano to millisecond region to the study of dynamics in liquid crystals, interfaces, clusters, emulsions, medium-density fluids, etc., and further developed and attempted applications such as volume grating and class tag rating. | 61 | 2021-05-14 15:45:46.566000 | 2021-05-14 15:45:49.720000 | 0:00:03.154000
JPN | ENU | jpneng25145 | Online-B_test.enu.txt | 347 | またナノ秒時間分解ＥＳＲ法による光化学初期過程の研究の例として，化学的誘導動的電子分極（ＣＩＤＥＰ）の三重項機構の磁場依存性を低周波時間分解ＥＰＲにより検討した。 | The magnetic field dependence of the triplet mechanism of chemically inducted dynamic electron polarization (CIDEP) was examined by low frequency time‐resolved EPR as an example of the research in the photochemical initial stage by the nanosecond time‐resolved ESR method. | In addition, as an example of the study of the initial process of photochemistry by the nanosecond time-resolved ESR method, the magnetic field dependence of the triplet mechanism of chemically induced dynamic electron polarization (CIDEP) was examined by low-frequency time-resolved EPR. | 78 | 2021-05-17 05:33:45.262000 | 2021-05-17 05:33:50.661000 | 0:00:05.399000
JPN | ENU | jpneng2513e | Online-B_test.enu.txt | 348 | さらにＣＷ及びＦＴ時間分解ＥＰＲによる光化学初期過程及びスピンのダイナミックスを研究した［１９９５．３］ | The photochemical initial stage and the dynamics of spin were studied by CW and FT time‐resolved EPR. | Furthermore, the initial photochemical process and spin dynamics by CW and FT time-resolved EPR were studied [1995.3]. | 79 | 2021-05-17 12:38:42.718000 | 2021-05-17 12:38:54.903000 | 0:00:12.185000
JPN | ENU | jpneng25147 | Online-B_test.enu.txt | 349 | 走査型プローブ顕微鏡（ＳＰＭ）は走査型トンネル顕微鏡（ＳＴＭ）が原型であるが，試料‐探針間の様々な相互作用を用いたＳＰＭが研究・開発されてきた。 | Scanning probe microscopes (SPM) are based on scanning tunnel microscopes (STM), and SPMs using various interactions between samples and probes have been studied and developed. | The scanning probe microscope (SPM) is based on the scanning tunneling microscope (STM), but SPM using various interactions between the sample and the probe has been studied and developed. | 76 | 2021-05-16 19:53:53.866000 | 2021-05-16 19:54:05.706000 | 0:00:11.840000
JPN | ENU | jpneng25124 | Online-B_test.enu.txt | 350 | すなわち，原子間力顕微鏡（ＡＦＭ），磁気力顕微鏡，摩擦力顕微鏡（ＦＦＭ），電気化学ＳＴＭ，横振動ＦＦＭ，走査型近視野ＡＦＭなどである。 | That is, they are atomic force microscope (AFM), magnetic force microscope, frictional force microscope (FFM), electrochemical STM, transverse‐vibrational FFM, scanning near‐field AFM, etc. | That is, an atomic force microscope (AFM), a magnetic force microscope, a friction force microscope (FFM), an electrochemical STM, a lateral vibration FFM, a scanning short-field AFM, and the like. | 99 | 2021-05-13 23:12:03.785000 | 2021-05-13 23:12:08.801000 | 0:00:05.016000
JPN | ENU | jpneng25149 | Online-B_test.enu.txt | 351 | それらの原理と観察例を多数示した。 | Their principles and a number of observation examples are shown. | Many of these principles and observation examples are shown. | 96 | 2021-05-17 06:13:26.114000 | 2021-05-17 06:13:30.347000 | 0:00:04.233000
JPN | ENU | jpneng25104 | Online-B_test.enu.txt | 352 | 特徴は電子線によるダメージがなく，数万〜数十万倍の高倍率観察が可能な測定法であるが，形状観察から物性測定，マイクロマニピュレーションへと発展してきており，応用分野の広い顕微鏡であるとした | SPM has features that it gives no damage to specimen and is a measurement method capable of observing in magnification as higher as several ten thousand to several hundred thousand times, and it is a microscope with wide application fields so that it has been developed in a wide range of fields from shape observation to physical properties measurement and micro manipulation. | The feature is that it is a measurement method that is not damaged by electron beams and enables high-magnification observation of tens of thousands to hundreds of thousands of times. Was there | 80 | 2021-05-13 23:02:02.805000 | 2021-05-13 23:02:27.805000 | 0:00:25
JPN | ENU | jpneng25143 | Online-B_test.enu.txt | 353 | 水／エタノール／モノマの均一溶液に水を連続添加することでモノマの溶解度を下げ，系全体に連続的に少量ずつモノマを分離させた。 | Continuous addition of water to a homogeneous solution of water/ethanol/monomer reduced the solubility of the monomer, thus separating the monomer little by little. | The solubility of the monoma was lowered by continuously adding water to the uniform solution of water / ethanol / monoma, and the monoma was continuously separated in small amounts throughout the system. | 100 | 2021-05-17 16:09:07.652000 | 2021-05-17 16:09:13.211000 | 0:00:05.559000
JPN | ENU | jpneng25136 | Online-B_test.enu.txt | 354 | 最終的に多量のモノマを単分散シード粒子に均等に吸収させた。 | This method made monodispersed seed particles absorb a large and equal amount of the monomer, in the final stage of the process. | Finally, a large amount of monoma was evenly absorbed by the monodisperse seed particles. | 80 | 2021-05-16 08:45:39.672000 | 2021-05-16 08:45:44.013000 | 0:00:04.341000
JPN | ENU | jpneng25140 | Online-B_test.enu.txt | 355 | この方法で，単分散なスチレン膨潤粒子を得，標記微粒子を合成した。 | By this approach, monodispersed swollen styrene particles were obtained and the fine particles in the title were synthesized. | By this method, monodisperse styrene swollen particles were obtained, and the title fine particles were synthesized. | 76 | 2021-05-16 02:57:34.341000 | 2021-05-16 02:57:45.187000 | 0:00:10.846000
JPN | ENU | jpneng25113 | Online-B_test.enu.txt | 356 | 重合時の副生微粒子の生成防止についても検討した。 | A method was examined to prevent generation of fine by product particles in the polymerization. | We also investigated the prevention of the formation of by-product fine particles during polymerization. | 85 | 2021-05-14 16:23:40.836000 | 2021-05-14 16:23:48.212000 | 0:00:07.376000
JPN | ENU | jpneng25143 | Online-B_test.enu.txt | 357 | 人間の活動でエネルギーを消費すると人工排熱や汚染物質を生じ，大都市ではヒートアイランドが生じてこれらが停滞する。 | When consuming enrgy within human activities,artificial waste heat and pollutant materials are discharged and stagnate in large cities due to the Heat Islands. | When energy is consumed by human activities, artificial waste heat and pollutants are generated, and in big cities, heat islands are generated and these are stagnant. | 99 | 2021-05-17 16:12:53.453000 | 2021-05-17 16:14:05.272000 | 0:01:11.819000
JPN | ENU | jpneng2512f | Online-B_test.enu.txt | 358 | 地表近くには微気候が生じる。 | The microclimate will ocurr near the ground surface. | A microclimate occurs near the surface of the earth. | 84 | 2021-05-19 01:29:15.635000 | 2021-05-19 01:29:21.219000 | 0:00:05.584000
JPN | ENU | jpneng25149 | Online-B_test.enu.txt | 359 | 排出物は，ＣＯ２，ＮＯＸ，浮遊粒子状物質などが問題になる。 | CO2,NOX,and suspended particle materials will bring the problem. | As for the emissions, CO2, NOX, suspended particulate matter, etc. are problems. | 90 | 2021-05-17 06:29:11.974000 | 2021-05-17 06:29:51.286000 | 0:00:39.312000
JPN | ENU | jpneng25105 | Online-B_test.enu.txt | 360 | 都心は道路の熱伝導率・熱容量が高く，透水性が低いので高温になりやすい。 | The heat conductance and heat capacity are high and permeability is low,the roads in the citiy tend to be hot. | In the city center, the heat conductivity and heat capacity of roads are high, and the water permeability is low, so the temperature tends to be high. | 64 | 2021-05-14 09:13:05.072000 | 2021-05-14 09:13:25.319000 | 0:00:20.247000
JPN | ENU | jpneng25133 | Online-B_test.enu.txt | 361 | 狭い都市域で高いエネルギー消費が行われるためにこれらの都市気候が形成される。 | Large consumption of energy in limited urban area will form the urban climate. | These urban climates are formed due to high energy consumption in small urban areas. | 82 | 2021-05-15 02:49:05.268000 | 2021-05-15 02:49:18.019000 | 0:00:12.751000
JPN | ENU | jpneng25142 | Online-B_test.enu.txt | 362 | 太陽定数Ｓは，惑星の気候を決定する上で重要な外部パラメータである。 | Solar constant S is an important external parameter, when the planetary climate is decided. | The solar constant S is an important external parameter in determining the climate of the planet. | 100 | 2021-05-17 15:38:25.086000 | 2021-05-17 15:38:30.242000 | 0:00:05.156000
JPN | ENU | jpneng2514b | Online-B_test.enu.txt | 363 | 金星，地球，火星の大気組成および気候状態が大きく異なるのは，Ｓの相違によると言われている。 | It is called a difference of S that atmospheric composition and the climate state of Venus, earth and Mars greatly differ. | It is said that the difference in atmospheric composition and climatic conditions of Venus, Earth, and Mars is due to the difference in S. | 82 | 2021-05-17 07:34:58.905000 | 2021-05-17 07:35:03.185000 | 0:00:04.280000
JPN | ENU | jpneng25110 | Online-B_test.enu.txt | 364 | 本文は，簡単な３次元モデルを用いて，Ｓの値による気候の変化およびその物理的考察を行った。 | This paper was carried out change of the climate with the value of S and the physical consideration using simple three-dimensional model. | In this text, we used a simple three-dimensional model to discuss climate change and its physical consideration according to the value of S. | 91 | 2021-05-14 17:11:22.580000 | 2021-05-14 17:11:58.454000 | 0:00:35.874000
JPN | ENU | jpneng2511e | Online-B_test.enu.txt | 365 | 用いる数値モデルは，簡単な水文過程を含んだ大気大循環モデルである。 | Numerical model is used atmospheric general circulation model with simple hydrological process. | The numerical model used is an atmospheric general circulation model that includes a simple hydrological process. | 90 | 2021-05-18 02:50:39.150000 | 2021-05-18 02:50:48.480000 | 0:00:09.330000
JPN | ENU | jpneng25112 | Online-B_test.enu.txt | 366 | 幌延深地層研究計画に関連して電磁法により大曲断層調査を行なった。 | With regard to Horonobe Underground Research Project, Omagari fault research was carried out with an electromagnetic method. | The Omagari fault survey was conducted by the electromagnetic method in connection with the Horonobe Underground Research Project. | 100 | 2021-05-15 08:33:01.442000 | 2021-05-15 08:33:08.656000 | 0:00:07.214000
JPN | ENU | jpneng2513a | Online-B_test.enu.txt | 367 | リモートリファレンス法によるＡＭＴ測定を５９点実施した。 | The AMT measurements using the remote reference method were performed at 59 points. | 59 points of AMT measurement by the remote reference method were carried out. | 64 | 2021-05-17 06:29:56.966000 | 2021-05-17 06:30:07.993000 | 0:00:11.027000
JPN | ENU | jpneng25111 | Online-B_test.enu.txt | 368 | 地表から標高１０００ｋｍまでの地下比抵抗構造を求め既存の地質構造と対比した。 | The underground specific resistance structure from the ground level up to the altitude of 1000 m was obtained and compared with the existing geologic structure. | An underground resistivity structure from the ground surface to an altitude of 1000 km was obtained and compared with the existing geological structure. | 88 | 2021-05-15 00:19:05.213000 | 2021-05-15 00:19:11.135000 | 0:00:05.922000
JPN | ENU | jpneng25128 | Online-B_test.enu.txt | 369 | その結果，比抵抗の平面分布はＮＮＷ‐ＳＳＥ方向に伸びる傾向があり，地質分布と良く対応していた。 | Consequently, the planar distribution of the specific resistance structure had a tendency extending to the NNW-SSE direction and corresponded well to the geologic distribution. | As a result, the planar distribution of resistivity tended to extend in the NNW-SSE direction, which corresponded well with the geological distribution. | 87 | 2021-05-19 23:10:10.490000 | 2021-05-19 23:10:31.996000 | 0:00:21.506000
JPN | ENU | jpneng2510d | Online-B_test.enu.txt | 370 | また電気検層結果とも良く対応し，大曲断層を比抵抗分布から推定できることを示した。 | In addition, it corresponded well to electric logging results, and it was shown that the Omagari fault could be estimated from the specific resistance distribution. | It also corresponded well with the results of electrical logging, showing that the Omagari fault can be estimated from the resistivity distribution. | 92 | 2021-05-14 20:35:59.733000 | 2021-05-14 20:36:35.873000 | 0:00:36.140000
JPN | ENU | jpneng25128 | Online-B_test.enu.txt | 371 | 幌延深地層研究計画における平成１６年度までの水理地層モデルの構築と地下水流動解析手順をまとめた。 | The construction of a hydraulic geologic layer model and the underground water flow analysis method up to the end of FY2004 in the Horonobe Underground Research Project were summarized. | The construction of the hydraulic stratum model and the groundwater flow analysis procedure up to 2004 in the Horonobe Underground Research Plan are summarized. | 65 | 2021-05-19 21:26:11.417000 | 2021-05-19 21:26:25.327000 | 0:00:13.910000
JPN | ENU | jpneng25109 | Online-B_test.enu.txt | 372 | 既存情報から抽出された水理特性に基づき，幌延町を含む５０ｋｍ四方を対象として地下水流動の感度解析を行った。 | Based on the hydraulic properties extracted from the existing information, the sensitivity analysis of the underground water flow for the 50-km square including Horonobe-Cho was performed. | Based on the hydraulic characteristics extracted from the existing information, the sensitivity analysis of the groundwater flow was performed for 50 km square including Horonobe Town. | 81 | 2021-05-14 19:14:59.674000 | 2021-05-14 19:15:25.021000 | 0:00:25.347000
JPN | ENU | jpneng25147 | Online-B_test.enu.txt | 373 | その結果，全水頭分布ならびに地下水移行経路について，かん養量や透水係数の感度の高低が求められた。 | As the result of the analysis, with regard to the total water head distribution and the underground water movement path, the difference of the sensitivity for recharge capacity or hydraulic conductivity was required. | As a result, it was found that the sensitivity of the feeding amount and the hydraulic conductivity was high and low for the total head distribution and the groundwater transition route. | 76 | 2021-05-16 19:54:53.075000 | 2021-05-16 19:54:59.780000 | 0:00:06.705000
JPN | ENU | jpneng25124 | Online-B_test.enu.txt | 374 | 研究所設置地区周辺においては，浅い箇所と深い箇所での支配的流動系が分かった。 | In the vicinity of the laboratory site area, the dominant flow systems were found at shallow sections and deep sections. | Around the area where the institute was set up, the dominant flow system was found in shallow and deep areas. | 99 | 2021-05-13 23:06:27.331000 | 2021-05-13 23:06:35.565000 | 0:00:08.234000
JPN | ENU | jpneng25126 | Online-B_test.enu.txt | 375 | ボーリング孔を利用した調査では水理試験や室内透水試験の結果を検討した。 | In the investigation using boring holes, the results of hydraulic experiments or indoor hydraulic conductivity experiments were investigated. | In the survey using the boring hole, the results of the hydraulic test and the indoor hydraulic conductivity test were examined. | 99 | 2021-05-17 19:30:03.145000 | 2021-05-17 19:30:11.361000 | 0:00:08.216000
JPN | ENU | jpneng2513d | Online-B_test.enu.txt | 376 | その結果全ての地層で透水係数に深度依存性があり，特に稚内層でその傾向が顕著なこと，それらが割れ目帯の有無と相関があることが分かった。 | As the result of the investigation, the hydraulic conductivity coefficient in all the geologic layers has depth-dependence, and particularly in Wakkanai layer, it was found that its trend was pronounced and that it had the correlation with the existence of fissure zones. | As a result, it was found that the hydraulic conductivity is depth-dependent in all strata, especially in the Wakkanai Formation, and that they correlate with the presence or absence of crack zones. | 78 | 2021-05-19 03:41:35.335000 | 2021-05-19 03:42:25.816000 | 0:00:50.481000
JPN | ENU | jpneng25118 | Online-B_test.enu.txt | 377 | 湖沼は地下水流系の一部である。 | Lakes and marshes are a part of the groundwater flow system. | Lakes are part of the groundwater system. | 99 | 2021-05-13 22:16:56.103000 | 2021-05-13 22:17:06.248000 | 0:00:10.145000
JPN | ENU | jpneng25132 | Online-B_test.enu.txt | 378 | Ｂｏｒｎらが示した３つの水文地質学的因子（領域優劣性，システム効率性，湖の位置）から湖沼のタイプを決定する方法は，溜池の地下水涵養機能を評価するのにも有効であると考えられる。 | This paper considers that the method for deciding the type of lakes and marshes from three hydrogeological factors ( regional dominance, system efficiency and position of lake ) presented by Born et al. is effective also to evaluate the groundwater recharge function of irrigation pond. | The method of determining the type of lake from the three hydrogeological factors (regional superiority, system efficiency, and lake location) presented by Born et al. Is also effective in evaluating the groundwater recharge function of the reservoir. Conceivable. | 77 | 2021-05-14 11:16:16.048000 | 2021-05-14 11:16:30.902000 | 0:00:14.854000
JPN | ENU | jpneng25121 | Online-B_test.enu.txt | 379 | 本研究では，Ｂｏｒｎらの湖沼研究の方法を広島県の谷地タイプの溜池群に準用し，地下水涵養機能について検討した。 | This paper applies the research method of lakes and marshes by Born et al. to the irrigation pond group of valley type in Hiroshima prefecture, and examines its groundwater recharge function. | In this study, the method of lake research by Born et al. Was applied mutatis mutandis to the valley-type reservoirs in Hiroshima Prefecture, and the groundwater recharge function was examined. | 54 | 2021-05-15 05:52:29.342000 | 2021-05-15 05:52:39.669000 | 0:00:10.327000
JPN | ENU | jpneng25103 | Online-B_test.enu.txt | 380 | 研究では，溜池の，地表水流出入量測定，水質，ラドン濃度測定を実施し地下水流入量と地下水流出量を未知数とした流量収支式とラドン収支式を立て，この連立式を解くことにより溜池への地下水流入量と溜池からの地下水流出量を求めた。 | This paper carries out the surface water in- and outflow quantity measurement of irrigation pond and its water quality and radon concentration measurement, and makes flow rate balance formula and radon balance formula adopting groundwater inflow rate and groundwater outflow rate as an unknown number and determines the groundwater inflow rate to irrigation pond and the the groundwater outflow rate from irrigation pond by solving this simultaneous equation. | In the research, the surface water inflow and outflow measurement, water quality, and radon concentration of the reservoir were measured, and the flow balance formula and radon balance formula were established with the groundwater inflow and groundwater runoff as unknowns. The amount of groundwater inflow and the amount of groundwater outflow from the reservoir were calculated. | 65 | 2021-05-14 07:43:22.394000 | 2021-05-14 07:43:43.531000 | 0:00:21.137000
JPN | ENU | jpneng25130 | Online-B_test.enu.txt | 381 | Ｒａｎｄａｌｌ‐Ｓｕｎｄｒｕｍ２型宇宙において，体積インフレーション後にブレーン上に生成された曲率摂動スペクトルとその結果得られる原始ブラックホールの質量スペクトルの間の関係を議論した。 | We discuss the connection between the curvature perturbation spectrum generated on the brane after bulky inflation and the resulting mass spectrum of the primordial black holes in the Randall‐Sundrum type‐2 cosmology. | In the Randall-Sundrum type 2 universe, we discussed the relationship between the curvature perturbation spectrum generated on the brain after volume inflation and the resulting mass spectrum of the primordial black hole. | 99 | 2021-05-14 15:28:30.683000 | 2021-05-14 15:28:45.991000 | 0:00:15.308000
JPN | ENU | jpneng2513d | Online-B_test.enu.txt | 382 | また，外銀河拡散光子背景の観測データを用いて曲率摂動の青方スペクトル指数も議論した。 | We also discuss the blue spectral index of the curvature perturbation using the observational data of extragalactic diffuse photon background. | We also discussed the blue spectral index of curvature perturbation using observational data of the outer galaxy diffuse photon background. | 77 | 2021-05-19 04:02:30.030000 | 2021-05-19 04:02:45.506000 | 0:00:15.476000
JPN | ENU | jpneng25144 | Online-B_test.enu.txt | 383 | 原始ブラックホールの質量スペクトルを与え，それが大スケールで４次元の標準的スペクトルと一致することを示した。 | We present the mass spectrum of primordial black holes and show that the spectrum coincides with standard four‐dimensional one on large scales. | We gave the mass spectrum of the primordial black hole and showed that it was consistent with the standard four-dimensional spectrum on a large scale. | 80 | 2021-05-16 23:23:20.904000 | 2021-05-16 23:23:29.479000 | 0:00:08.575000
JPN | ENU | jpneng2510c | Online-B_test.enu.txt | 384 | また，青方スペクトルと再加熱温度に対する制限を与え，それが４次元の標準的結果よりさらに強いことを示した。 | We also give constraints on the blue spectra and the reheating temperature and show that the constraints are tighter than the standard four‐dimensional one. | It also gave a limitation on the blue spectrum and reheating temperature, showing that it was even stronger than the standard four-dimensional results. | 96 | 2021-05-16 11:31:11.191000 | 2021-05-16 11:33:00.159000 | 0:01:48.968000
JPN | ENU | jpneng25124 | Online-B_test.enu.txt | 385 | カナダ北極群島のエルスメア島にあるアガシー氷帽で，１９９２年春，氷コアの掘削地点の決定や氷帽表面における不純物の取り込み過程などを調べるため予備調査を実施した。 | In spring 1992, a preliminary study was carried out at Agassiz icecap in Ellesmere Island of Canadian north pole archipelago in order to determine the excavation site of ice core and examine an uptake process of impurity on the surface of icecap, etc. | In the spring of 1992, a preliminary survey was conducted on the Agacy ice cap on Elsmere Island in the Arctic Archipelago, Canada, to determine the location of the ice core and to investigate the process of incorporating impurities on the surface of the ice cap. | 76 | 2021-05-13 23:29:37.757000 | 2021-05-13 23:29:58.390000 | 0:00:20.633000
JPN | ENU | jpneng25140 | Online-B_test.enu.txt | 386 | 調査は氷帽の頂上付近で２か所，やや下流域で１か所，合計３か所で深さ１．５ｍ程度のピットを掘り，その側面より連続的に積雪をサンプリングした。 | In this study, three pits in total of about 1.5m deep were dug, two near the top of an icecap and another in the watershed at a place a little lower than the two, and snow was continuously sampled from their side face. | In the survey, pits with a depth of about 1.5 m were dug at two locations near the top of the ice cap and one location slightly downstream, for a total of three locations, and snow was continuously sampled from the sides. | 24 | 2021-05-16 03:50:24.227000 | 2021-05-16 03:50:37.160000 | 0:00:12.933000
JPN | ENU | jpneng25107 | Online-B_test.enu.txt | 387 | 分析の結果，アガシー氷帽での年間収支量が積雪にして４０ｃｍ程度であること，イオン主成分に明瞭な季節変化が認められることなどが判明した。 | As a result of the analysis, it has been found that the yearly net increment of ice at Agassiz icecap is about 40cm in terms of snowfall and there is a clear seasonal veriation in the main ionic components. | As a result of the analysis, it was found that the annual balance of the Agassiz ice cap is about 40 cm in terms of snow cover, and that the ionic main component has a clear seasonal change. | 99 | 2021-05-15 07:07:06.559000 | 2021-05-15 07:07:18.429000 | 0:00:11.870000
JPN | ENU | jpneng25131 | Online-B_test.enu.txt | 388 | 従って，同氷帽で採取するコアサンプルを分析・解析することによって過去の気候・環境変動史を解明することができると考えた［１９９３．３］ | Accordingly, it is considered that the history of climate and environmental perturbation in the past can be clarified by analyzing the core samples collected at the icecap. | Therefore, it was thought that the history of past climate and environmental changes could be elucidated by analyzing and analyzing the core samples collected by the ice cap [1993.3]. | 76 | 2021-05-14 17:43:07.250000 | 2021-05-14 17:43:15.403000 | 0:00:08.153000
JPN | ENU | jpneng25115 | Online-B_test.enu.txt | 389 | 日本の地熱水研究開発は，昭和３０年代に始まった。 | Research on the development of geothermal water began in 1955 to 1965 in Japan. | Geothermal research and development in Japan began in the 1955's. | 66 | 2021-05-19 06:40:27.161000 | 2021-05-19 06:40:42.629000 | 0:00:15.468000
JPN | ENU | jpneng2511d | Online-B_test.enu.txt | 390 | 今後のわが国のさく井業あるいは地下水ポンプ業界にとって，地熱水市場は大きなマーケットである。 | Geothermal water will be a large market in the future in Japan for well drilling and groundwater pumping industry. | The geothermal water market will be a large market for Japan's drilling industry or groundwater pump industry in the future. | 55 | 2021-05-19 08:11:33.330000 | 2021-05-19 08:11:48.468000 | 0:00:15.138000
JPN | ENU | jpneng25104 | Online-B_test.enu.txt | 391 | しかし，温泉井の中にはメタン等の可燃性ガスを含むものがあって事故を引き起こしかねないので，注意が必要である。 | However, attention should be paid, because an accident may be caused by combustible gas such as methane contained in hot spring. | However, some hot spring wells contain flammable gas such as methane, which may cause an accident, so caution is required. | 88 | 2021-05-13 23:01:48.797000 | 2021-05-13 23:02:00.960000 | 0:00:12.163000
JPN | ENU | jpneng2512f | Online-B_test.enu.txt | 392 | また，さく井にあたっては，地質学的に地層を分析し，無駄あるいは有害な井戸を掘らないようにしなければならない | The stratum concerned should be anlayzed geologically to avoide useless or dangerous drilling. | In addition, when drilling wells, it is necessary to analyze the strata geologically so as not to dig wasteful or harmful wells. | 78 | 2021-05-19 01:34:56.461000 | 2021-05-19 01:35:51.126000 | 0:00:54.665000
JPN | ENU | jpneng25139 | Online-B_test.enu.txt | 393 | 有限要素法を用いた眼球の治療，手術シミュレーションについて研究を行った。 | Treatment and operation simulation of the eyeball were studied using the finite element method. | We conducted research on eye treatment and surgical simulation using the finite element method. | 99 | 2021-05-15 19:02:20.811000 | 2021-05-15 19:02:36.229000 | 0:00:15.418000
JPN | ENU | jpneng25145 | Online-B_test.enu.txt | 395 | ３次元内部構造顕微鏡を用いて，眼球の連続断面画像を入手した。 | The serial cross-sectional images of the eyeball were obtained using a 3-D internal structure microscope. | A continuous cross-sectional image of the eyeball was obtained using a three-dimensional internal structure microscope. | 74 | 2021-05-17 05:20:41.282000 | 2021-05-17 05:20:59.547000 | 0:00:18.265000
JPN | ENU | jpneng25118 | Online-B_test.enu.txt | 396 | そのデータから，眼球組織のセグメント化を行い，個々のデータの数値化によりメッシュ作成を行った。 | The eyeball tissue was segmented from the data, and the mesh was prepared by digitization of individual data. | From that data, the eye tissue was segmented, and a mesh was created by quantifying the individual data. | 99 | 2021-05-13 22:24:56.918000 | 2021-05-13 22:25:03.283000 | 0:00:06.365000
JPN | ENU | jpneng2511e | Online-B_test.enu.txt | 397 | メッシュ作成はマップドメッシュ法とボクセルメッシュ法を比較検討して，マップドメッシュ法を採用した。 | For preparation of the mesh, the mapped mesh method and the Voxel mesh method were compared and examined, and then the mapped mesh method was adopted. | For mesh creation, the mapped mesh method and the voxel mesh method were compared and examined, and the mapped mesh method was adopted. | 88 | 2021-05-18 02:49:28.527000 | 2021-05-18 02:49:38.144000 | 0:00:09.617000
JPN | ENU | jpneng25113 | Online-B_test.enu.txt | 398 | 結果，有限要素解析に適したメッシュ作成法を確立し，メッシュ上において眼球の各組織ごとにパート分けを行った眼球のメッシュを作成した。 | As a result, the mesh preparation method suitable for the finite element analysis was established, and the mesh of the eyeball, each of whose tissues was partitioned on the mesh, was prepared. | As a result, we established a mesh creation method suitable for finite element analysis, and created an eye mesh in which each tissue of the eye was divided into parts on the mesh. | 89 | 2021-05-14 16:22:40.919000 | 2021-05-14 16:22:49.252000 | 0:00:08.333000
JPN | ENU | jpneng25124 | Online-B_test.enu.txt | 399 | 塩分ストレスによる吸水の阻害や乾燥によって植物細胞の水分不足が起こると，それにより崩された細胞内外の浸透圧のバランスを回復するため，多くの植物は適合溶質と呼ばれる化合物を合成し，細胞内に蓄積する。 | In response to water deficit caused by inhibition of water absorption or desiccation due to salt stress, many plants produce so-called compatible solutes that are accumulated in the cell, to regain cellular osmotic homeostasis. | When plant cells lack water due to inhibition of water absorption due to salt stress or drying, many plants synthesize compounds called compatible solutes in order to restore the osmotic pressure balance between the inside and outside of the cells, which is disrupted by this, and inside the cells. Accumulate in. | 76 | 2021-05-13 23:22:27.153000 | 2021-05-13 23:22:34.262000 | 0:00:07.109000
JPN | ENU | jpneng25142 | Online-B_test.enu.txt | 400 | 適合溶質としては，グリシンベタイン（ベタイン），プロリンなどの両性イオン，ピニトール，ソルビトール，マンニトールなどのポリオール類などが知られている。 | Compatible solutes include polyols such as glycine betaine (betaine), zwitterionic proline, pinitol, sorbitol, and mannitol. | Known compatible solutes include zwitterions such as glycine betaine (betaine) and proline, and polyols such as pinitol, sorbitol, and mannitol. | 100 | 2021-05-17 15:37:56.563000 | 2021-05-17 15:38:15.508000 | 0:00:18.945000
JPN | ENU | jpneng25144 | Online-B_test.enu.txt | 401 | 遺伝子工学的手法を用いて，ベタイン合成遺伝子を持たない植物に，ベタイン合成遺伝子を導入することにより，植物の耐塩性を向上させることを目的とし，研究を進めた。 | In this study, we improved plant salt tolerance by introducing betaine-synthesizing gene. | We proceeded with research with the aim of improving the salt tolerance of plants by introducing betaine synthesis genes into plants that do not have betaine synthesis genes using genetic engineering techniques. | 80 | 2021-05-16 23:10:53.020000 | 2021-05-16 23:11:11.637000 | 0:00:18.617000
JPN | ENU | jpneng2513f | Online-B_test.enu.txt | 402 | １）ホウレンソウのベタイン合成遺伝子，２）マングローブのベタイン合成遺伝子，３）アラマンサスのベタイン合成遺伝子，４）大麦のＢＡＤＨ遺伝子で形質転換したイネの低温および高温耐性，５）マングローブのベタイントランスポーター，につき概説した。 | The following topics are discussed in this paper: 1) spinach betaine-synthesizing gene, 2) mangrove betaine-synthesizing gene, 3) Amaranthus betaine-synthesizing gene, 4) low and high temperature resistance of barley BADH gene-introduced transgenic rice plants, 5) mangrove betaine transporter. | 1) Betaine synthesis gene of spinach, 2) Betaine synthesis gene of mangrove, 3) Betaine synthesis gene of allamanthus, 4) Low temperature and high temperature tolerance of rice transformed with BADH gene of barley, 5) Betaine transporter of mangrove Outlined. | 77 | 2021-05-16 22:06:19.647000 | 2021-05-16 22:06:34.561000 | 0:00:14.914000
JPN | ENU | jpneng2513e | Online-B_test.enu.txt | 403 | 肝臓における鉄蓄積機構について鉄過剰症候群と対比して述べ，さらに除鉄療法の最近の知見を概説した。 | This paper describes iron accumulation mechanism in the liver in iron repletion syndrome, as well as the latest information on iron removal therapy. | The mechanism of iron accumulation in the liver was described in comparison with iron overload syndrome, and the recent findings of iron removal therapy were outlined. | 83 | 2021-05-17 12:39:47.568000 | 2021-05-17 12:39:54.549000 | 0:00:06.981000
JPN | ENU | jpneng25105 | Online-B_test.enu.txt | 404 | 肝実質細胞における鉄取り込みは，鉄制御蛋白質（ＩＲＰ）システムによるＴｆＲ，ＤＭＴ‐１，フェリチン，ＦＰ‐１の発現制御やＨＦＥによるＴｆＲ機能の負の制御によって調節されている。 | Iron intake in hepatocytes is controlled by the following: (1) expression control of TfR, DMT-1, ferritin, and FP-1 through iron regulation protein (IRP) system, (2) negative control of TfR function through HFE. | Iron uptake in hepatic parenchymal cells is regulated by the regulation of TfR, DMT-1, ferritin, and FP-1 expression by the iron-regulated protein (IRP) system and the negative regulation of TfR function by HFE. | 63 | 2021-05-14 10:39:11.556000 | 2021-05-14 10:39:36.549000 | 0:00:24.993000
JPN | ENU | jpneng2513a | Online-B_test.enu.txt | 405 | また，十二指腸からの鉄吸収は十二指腸のトランスポーター（ＤＭＴ‐１とフェロポーチン‐１）によって調節されている。 | Iron absorption from the duodenum is adjusted by the transporter of the duodenum (DMT-1 and ferroportin). | In addition, iron absorption from the duodenum is regulated by duodenal transporters (DMT-1 and ferroportin-1). | 76 | 2021-05-17 06:45:08.540000 | 2021-05-17 06:45:22.939000 | 0:00:14.399000
JPN | ENU | jpneng2510e | Online-B_test.enu.txt | 406 | 鉄過剰症はこれらの遺伝子の異常によることが明らかになって来ている。 | It has been clarified that hyperferremia is caused by the abnormality of these genes. | It has become clear that iron overload is due to abnormalities in these genes. | 74 | 2021-05-14 17:47:54.282000 | 2021-05-14 17:48:05.481000 | 0:00:11.199000
JPN | ENU | jpneng25149 | Online-B_test.enu.txt | 407 | また最近，ヘプシチジンとヘモジュベリンが十二指腸からの鉄吸収を制御することが分かった。 | Recently it has been proven that hepcitidin and hemojuvelin control iron absorption from the duodenum. | Recently, it was found that hepsitidine and hemoduverin regulate iron absorption from the duodenum. | 87 | 2021-05-17 05:16:42.075000 | 2021-05-17 05:18:07.307000 | 0:01:25.232000
JPN | ENU | jpneng25143 | Online-B_test.enu.txt | 408 | 一部の無精子症の男性はＹ染色体上熱ショック転写因子（ＨＳＦＹ）を含むＹ染色体の領域を消失している。 | In some azoospermic men, the region of a Y chromosome including a heat shock transcription factor on a Y chromosome (HSFY) is lost. | Some men with azoospermia have lost the region of the Y chromosome that contains the heat shock transcription factor (HSFY) on the Y chromosome. | 100 | 2021-05-17 16:28:47.506000 | 2021-05-17 16:28:55.279000 | 0:00:07.773000
JPN | ENU | jpneng25118 | Online-B_test.enu.txt | 409 | マウスオーソログであるマウスＨＳＦＶ様配列（ｍＨＳＦＹＬ）の発現をｉｎ ｓｉｔｕハイブリダイゼーションにより分析し，精巣のなかで主に精子細胞周囲に発現することがわかった。 | Expression of a mouse HSFV-like sequence (mHSFYL) which is the mouse ortholog was analyzed by the insitu hybridization and then it was proven that it was mainly expressed in the circumference of sperm cells in the testes. | The expression of mouse HSFV-like sequence (mHSFYL), which is a mouse ortholog, was analyzed by in situ hybridization, and it was found that it was mainly expressed around sperm cells in the testis. | 99 | 2021-05-13 22:27:38.848000 | 2021-05-13 22:27:42.243000 | 0:00:03.395000
JPN | ENU | jpneng2512d | Online-B_test.enu.txt | 410 | ＨＳＦＹ／ｍＨＳＦＹＬ類似の遺伝子を持つ生物種をデータベースで検索し，ヒト及びマウス以外にウシ，イヌ，ニワトリなどのほ乳類で認めた。 | The species with genes similar to HSFY/mHSFYL were searched in the database, and mammals such as cows, dogs and chickens other than humans and mice had the similar one. | Species with genes similar to HSFY / mHSFYL were searched in the database and found in mammals such as cows, dogs, and chickens in addition to humans and mice. | 84 | 2021-05-19 02:07:42.057000 | 2021-05-19 02:07:58.226000 | 0:00:16.169000
JPN | ENU | jpneng25135 | Online-B_test.enu.txt | 413 | ２，３，７，８‐テトラクロロジベンゾ‐ｐ‐ダイオキシン（ＴＣＤＤ）の小腸に対する影響を，形態及び機能の面から考察した。 | The effect of 2,3,7,8-tetrachlorodibenzo-p-dioxin (TCDD) on intestinum tenue was studied from the viewpoint of form and function. | The effects of 2,3,7,8-tetrachlorodibenzo-p-dioxin (TCDD) on the small intestine were discussed in terms of morphology and function. | 88 | 2021-05-15 16:37:46.853000 | 2021-05-15 16:37:54.076000 | 0:00:07.223000
JPN | ENU | jpneng25115 | Online-B_test.enu.txt | 414 | 小腸絨毛の上皮細胞における核／細胞比は，ＴＣＤＤ処理により増加する傾向を示した。 | The nucleus/cell ratio in epithelial cells of small intestinal villus showed a tendency to increase by TCDD treatment. | The nuclear / cell ratio in the epithelial cells of the small intestinal villi tended to increase with TCDD treatment. | 49 | 2021-05-19 06:08:45.428000 | 2021-05-19 06:09:40.799000 | 0:00:55.371000
JPN | ENU | jpneng25128 | Online-B_test.enu.txt | 415 | グルコース吸収能に対する影響を検討した結果，ＴＣＤＤ暴露Ｃ５７ＢＬ／６Ｊマウスは小腸におけるグルコース吸収能が増加した。 | Study of the effect on the glucose absorption power, the TCDD exposed C57BL/6J mouse increased the glucose absorption power in the intestinum tenue. | As a result of examining the effect on glucose absorption capacity, TCDD-exposed C57BL / 6J mice had increased glucose absorption capacity in the small intestine. | 78 | 2021-05-19 22:47:47.912000 | 2021-05-19 22:47:57.629000 | 0:00:09.717000
JPN | ENU | jpneng25134 | Online-B_test.enu.txt | 416 | 糖トランスポーターＳＧＬＵＴ１及びグルコーストランスポーター２ ｍＲＮＡの増加，ＳＧＬＵＴ１蛋白質の増加，ラクターゼ，マルターゼ活性の増加などの可能性が示唆された。 | Possibilities including increase of sugar transporter SGLUT1 and glucose transporter 2mRNA, increase of SGLUT1 protein, and increase of lactase and maltase activities was indicated. | It was suggested that sugar transporter SGLUT1 and glucose transporter 2 mRNA may be increased, SGLUT1 protein may be increased, and lactase and maltase activities may be increased. | 76 | 2021-05-17 05:32:41.634000 | 2021-05-17 05:32:57.564000 | 0:00:15.930000
JPN | ENU | jpneng25147 | Online-B_test.enu.txt | 417 | グルコース吸収能促進は，ダイオキシンによる体内糖利用効率低下を補償する機構であることが示唆された。 | It is indicated that promotion of the glucose absorption power is the mechanism to compensate the decrease of the internal sugar utilization efficiency by dioxin. | It was suggested that the promotion of glucose absorption is a mechanism that compensates for the decrease in glucose utilization efficiency in the body due to dioxins. | 99 | 2021-05-16 19:48:17.249000 | 2021-05-16 19:48:27.043000 | 0:00:09.794000
JPN | ENU | jpneng25118 | Online-B_test.enu.txt | 418 | 生命活動には，単に遺伝子配列や蛋白質の機能解析からは予測できない動的な生命活動がある。 | In our life activity, there is a dynamic life activity which can not be estimated only from gene sequence and functional analysis of the protein. | Life activities include dynamic life activities that cannot be predicted simply from the functional analysis of gene sequences and proteins. | 99 | 2021-05-13 21:27:12.326000 | 2021-05-13 21:27:18.688000 | 0:00:06.362000
JPN | ENU | jpneng25138 | Online-B_test.enu.txt | 419 | その代表例として，染色体構造などの空間パターン形成を取り上げた。 | As its representative example, space pattern formation of chromosomes structure was taken up here. | As a typical example, we took up the formation of spatial patterns such as chromosomal structure. | 93 | 2021-05-15 18:49:29.582000 | 2021-05-15 18:49:35.394000 | 0:00:05.812000
JPN | ENU | jpneng2513a | Online-B_test.enu.txt | 420 | 染色体位置の情報として染色体バンド番号を使い，その番号がアサインされている染色体を集め，機能的位置があるかどうか調べた。 | The chromosome that the number had been assigned was collected using the chromosome band number as information of the chromosome position, and whether there is a functional position was examined. | Chromosome band numbers were used as information on chromosome positions, and chromosomes to which those numbers were assigned were collected and examined for functional positions. | 61 | 2021-05-17 05:43:29.589000 | 2021-05-17 05:43:50.718000 | 0:00:21.129000
JPN | ENU | jpneng25104 | Online-B_test.enu.txt | 421 | その結果，一次元のゲノムの位置と染色体位置とは必ずしも一致が見られなかった。 | As the result, coincidence was not always seen between the position of one-dimensional genome and the chromosome position. | As a result, the position of the one-dimensional genome and the position of the chromosome did not always match. | 81 | 2021-05-13 23:32:15.437000 | 2021-05-13 23:32:35.073000 | 0:00:19.636000
JPN | ENU | jpneng2514b | Online-B_test.enu.txt | 423 | 高低２種の虫害を受けたコナラ若木における栄養段階につき，補償への対応状況を比較した。 | Q. serrata saplings damaged severely by insects and those damaged lightly were compared for responses to compensation at different levels of soil fertility. | We compared the response to compensation for the vegetative stage of young Quercus serrata trees that were damaged by two types of insects. | 75 | 2021-05-17 07:29:13.400000 | 2021-05-17 07:29:20.779000 | 0:00:07.379000
JPN | ENU | jpneng25102 | Online-B_test.enu.txt | 424 | この実験では，若木全葉に補償値を予じめ特定しておく作業を施してあった。 | In this experiment, all leaves of the saplings had been treated for a certain level of compensation in advance. | In this experiment, the compensation value was predicted and specified for all the leaves of the young tree. | 74 | 2021-05-14 10:25:04.616000 | 2021-05-14 10:25:44.402000 | 0:00:39.786000
JPN | ENU | jpneng25134 | Online-B_test.enu.txt | 425 | その後に，土壌肥沃度を変えた区に置いて枝を成長させた。 | After the treatment, they were transferred to plots of altered soil fertilities for branch growth. | After that, the branches were grown by placing them in plots with different soil fertility. | 100 | 2021-05-17 05:43:27.393000 | 2021-05-17 05:43:32.448000 | 0:00:05.055000
JPN | ENU | jpneng2512e | Online-B_test.enu.txt | 426 | 芽の成長と枝の伸びとはコナラ独自の因子によるもので，食害への対応は個々のレベルにより支配されていた。 | Factors intrinsic to individual plantx controlled shoot growth and branch extension and responses to eating damages depended on the levels of the factors in individuals. | Bud growth and branch growth were due to factors unique to Quercus serrata, and the response to feeding damage was dominated by individual levels. | 80 | 2021-05-19 03:29:34.717000 | 2021-05-19 03:29:43.410000 | 0:00:08.693000
JPN | ENU | jpneng25110 | Online-B_test.enu.txt | 427 | 食害を受けた２次枝・３次枝の伸びは土壌肥沃度が悪いと有意に悪かった。 | The extension of secondary and tertiary branches of damaged plants was significantly worse when the plants were grown in the low-fertility soil. | The growth of the secondary and tertiary branches that were damaged by feeding was significantly poor when the soil fertility was poor. | 63 | 2021-05-14 19:05:24.413000 | 2021-05-14 19:05:41.483000 | 0:00:17.070000
JPN | ENU | jpneng25119 | Online-B_test.enu.txt | 429 | メトキシ末端とチオール末端を持つＰＥＧを利用しての，バイオセンサアレイ用のＡｕ表面の細胞親和性パターンの形成について報告した。 | The paper reports cytophilic micro-patterning of Au surface for a biosensor array by using PEG with methoxy and thiol end groups. | We reported the formation of a cell affinity pattern on the Au surface for biosensor arrays using PEG with methoxy and thiol ends. | 62 | 2021-05-17 20:58:04.248000 | 2021-05-17 20:59:26.939000 | 0:01:22.691000
JPN | ENU | jpneng25109 | Online-B_test.enu.txt | 430 | 分子量２ｋと５ｋのＭｅＯ‐ＰＥＧ‐ＳＨの緩衝溶液でＡｕ表面を処理して，細胞反発性の表面を形成した。 | A cell repellent surface was fabricated by treating the Au surface in buffer solution of MeO-PEG-SHs of molecular weight 2k and 5k. | Au surfaces were treated with buffered solutions of MeO-PEG-SH with molecular weights of 2k and 5k to form cell repulsive surfaces. | 80 | 2021-05-14 17:38:24.122000 | 2021-05-14 17:39:09.175000 | 0:00:45.053000
JPN | ENU | jpneng25142 | Online-B_test.enu.txt | 431 | 次いで，プラズマエッチング法によって細胞親和性のマイクロアレイを形成した。 | Then, the micro cytophilic array was formed by a plasma etching technique. | Next, a cell-affinity microarray was formed by plasma etching. | 100 | 2021-05-17 15:29:18.859000 | 2021-05-17 15:29:23.762000 | 0:00:04.903000
JPN | ENU | jpneng25101 | Online-B_test.enu.txt | 433 | 径１０μｍ，間隔１００μｍの細胞親和性のマイクロアレイが形成できた。 | A cytophilic microarray can be fabricated in 100 μm diameters and 100 μm intervals. | A cell-affinity microarray with a diameter of 10 μm and an interval of 100 μm could be formed. | 97 | 2021-05-15 17:00:40.661000 | 2021-05-15 17:05:42.957000 | 0:05:02.296000
JPN | ENU | jpneng25107 | Online-B_test.enu.txt | 434 | 飲酒した際の身体平衡を維持する系や中枢神経系の機能低下による重心動揺特性を調べ，高齢化に伴う身体機能の低下による直立不能に至るメカニズムの一端を明らかにした。 | The system which maintains the body balance in the time of drinking and the center of gravity oscillation characteristics by functional depression of the central nervous system were examined and a part of the mechanism in which standing upright becomes impossible by lowering of the body function with aging was clarified. | We investigated the characteristics of center of gravity sway due to functional deterioration of the system that maintains physical balance when drinking alcohol and the central nervous system, and clarified a part of the mechanism leading to inability to stand upright due to deterioration of physical function with aging. | 99 | 2021-05-15 06:46:09.632000 | 2021-05-15 06:46:20.954000 | 0:00:11.322000
JPN | ENU | jpneng25146 | Online-B_test.enu.txt | 435 | 足底面内の重心動揺特性を重心動揺計を用いて調べた。 | The center of gravity oscillation characteristics of plantar in-plane was examined using the center of gravity oscillometer. | The characteristics of the center of gravity sway in the sole of the foot were examined using a center of gravity sway meter. | 90 | 2021-05-16 18:53:14.776000 | 2021-05-16 18:53:35.177000 | 0:00:20.401000
JPN | ENU | jpneng25103 | Online-B_test.enu.txt | 436 | 飲酒の影響で転倒する場合，前後方向か左右方向（あるいは両方向）の変位の動揺が急に増加した。 | When a man overturned by the effect of drinking, the oscillation displacement in the front-back or crosswise directions (or both directions) suddenly increased. | When falling due to the influence of alcohol drinking, the sway of displacement in the front-back direction or the left-right direction (or both directions) suddenly increased. | 69 | 2021-05-14 07:42:57.461000 | 2021-05-14 07:43:09.355000 | 0:00:11.894000
JPN | ENU | jpneng25131 | Online-B_test.enu.txt | 437 | この場合，重心の移動距離が前後方向（あるいは両方向）で急激に大きくなり転倒に至った。 | In this case, the displacement length of the center of gravity rapidly increased in front-back direction (or both directions) and it came to overturning. | In this case, the moving distance of the center of gravity suddenly increased in the front-back direction (or both directions), leading to a fall. | 99 | 2021-05-14 17:26:07.099000 | 2021-05-14 17:26:17.786000 | 0:00:10.687000
JPN | ENU | jpneng2511a | Online-B_test.enu.txt | 438 | 転倒時の直前における前後方向か左右方向（あるいは両方向）の重心動揺速度振幅のｐ‐ｐ値は急激に増加した。 | The p-p value of the center of gravity oscillation velocity amplitude in front-back or crosswise directions (or both directions) suddenly increased. | The pp value of the center-of-gravity sway velocity amplitude in the front-back direction or the left-right direction (or both directions) immediately before the fall increased sharply. | 50 | 2021-05-19 06:00:12.939000 | 2021-05-19 06:00:19.742000 | 0:00:06.803000
JPN | ENU | jpneng2511c | Online-B_test.enu.txt | 439 | また，一般に正常時の速度変化が小さい被験者は転倒に至るまでの時間が長かった。 | And, the time to overturning of the examinee whose speed change in the normal time was small was generally longer. | In general, subjects with small changes in velocity during normal times took a long time to fall. | 90 | 2021-05-14 21:52:22.657000 | 2021-05-14 21:52:34.120000 | 0:00:11.463000
JPN | ENU | jpneng25120 | Online-B_test.enu.txt | 440 | 胎児発育が出生後の成長パターン及び体組成を決定するかについて，天竜市における学校検診受診者を対象に解析した。 | Whether postnatal growth patterns and body compositions are determined by the growth was analyzed for school physical examination medical examinees in Tenryu City. | We analyzed whether fetal development determines postnatal growth patterns and body composition in Tenryu City school examinees. | 76 | 2021-05-14 06:00:06.881000 | 2021-05-14 06:10:15.414000 | 0:10:08.533000
JPN | ENU | jpneng2511b | Online-B_test.enu.txt | 441 | 低出生体重児の血中レプチン値に男女差が認められた。 | Sex difference in blood leptin levels of low-birth-weight children was seen. | There was a gender difference in blood leptin levels in low birth weight infants. | 82 | 2021-05-18 01:50:28.829000 | 2021-05-18 01:50:34.380000 | 0:00:05.551000
JPN | ENU | jpneng25137 | Online-B_test.enu.txt | 442 | また出生体重（胎内発育）は出生後の成長パターンを決定することが示唆された。 | And, it was indicated that the birth weight (prenatal growth) decided the postnatal growth pattern. | It was also suggested that birth weight (intrauterine development) determines the postnatal growth pattern. | 80 | 2021-05-16 10:30:43.991000 | 2021-05-16 10:30:48.998000 | 0:00:05.007000
JPN | ENU | jpneng25125 | Online-B_test.enu.txt | 443 | 得られた結果は，胎内環境が出生後の成長パターン及び体組成を決定する重要な因子であることを示した。 | The result showed that prenatal environments are the important factor that decides the growth pattern and the postnatal body composition. | The results obtained showed that the in utero environment is an important factor in determining postnatal growth patterns and body composition. | 25 | 2021-05-15 05:17:18.540000 | 2021-05-15 05:17:28.066000 | 0:00:09.526000
JPN | ENU | jpneng25124 | Online-B_test.enu.txt | 444 | 肥満を含めたメタボリックシンドロームの増加が，社会的な問題になっている。 | Increases of metabolic syndrome including obesity are becoming an object of public concern. | The increase in metabolic syndrome, including obesity, has become a social problem. | 100 | 2021-05-13 23:28:46.600000 | 2021-05-13 23:28:52.525000 | 0:00:05.925000
JPN | ENU | jpneng2513a | Online-B_test.enu.txt | 445 | Ｎｅｔｅａらは，ＩＬ‐１８が肥満症及びインスリン抵抗性に対して抑制的に働くことを報告した。 | Netea et al. has reported that IL-18 acts on obesity and insulin resistance suppressively. | Netea et al. Reported that IL-18 acts suppressively against obesity and insulin resistance. | 72 | 2021-05-17 07:03:47.971000 | 2021-05-17 07:03:55.907000 | 0:00:07.936000
JPN | ENU | jpneng2511a | Online-B_test.enu.txt | 446 | 著者らはＩＬ‐１８ノックアウトマウスと野生型マウスを比較した。 | Authors compared the IL-18 knockout mouse with the wild type mouse. | The authors compared IL-18 knockout mice with wild-type mice. | 75 | 2021-05-19 05:05:09.441000 | 2021-05-19 05:05:19.057000 | 0:00:09.616000
JPN | ENU | jpneng25104 | Online-B_test.enu.txt | 447 | その結果，ＩＬ‐１８ノックアウトマウスは６〜２４か月にかけて体重，体脂肪率及び摂食量が増加した。 | As the result, the IL-18 knockout mouse increased the body weight, the somatic fat rate and the food intake over 6〜24 months. | As a result, IL-18 knockout mice increased in body weight, body fat percentage and food intake over 6 to 24 months. | 82 | 2021-05-13 22:59:11.775000 | 2021-05-13 22:59:29.540000 | 0:00:17.765000
JPN | ENU | jpneng25110 | Online-B_test.enu.txt | 448 | すなわち，ＩＬ‐１８の欠損が肥満につながることが示された。 | That is to say, it was shown that deficiency of IL-18 was related to obesity. | That is, it was shown that IL-18 deficiency leads to obesity. | 90 | 2021-05-14 19:18:26.944000 | 2021-05-14 19:18:31.874000 | 0:00:04.930000
JPN | ENU | jpneng25108 | Online-B_test.enu.txt | 449 | 始原生殖細胞（ＰＧＣ）に多く発現する遺伝子のうち，相対的発現量が７番目に多いのものにＰＧＣ７と命名した。 | The gene with the seventh largest expression in primordial germ cells (PGC) was named PGC7. | Among the genes highly expressed in primordial germ cells (PGC), the one with the 7th highest relative expression was named PGC7. | 85 | 2021-05-14 15:52:49.706000 | 2021-05-14 15:52:57.254000 | 0:00:07.548000
JPN | ENU | jpneng25137 | Online-B_test.enu.txt | 450 | これは，後にケンブリッジ大から発表された遺伝子Ｓｔｅｌｌａと同じであった。 | Subsequently, Kembridge University named it Stella. | This was the same as the gene Stella, which was later published by the University of Cambridge. | 81 | 2021-05-16 10:26:06.175000 | 2021-05-16 10:26:10.259000 | 0:00:04.084000
JPN | ENU | jpneng2512b | Online-B_test.enu.txt | 451 | その後の研究により，ＰＧＣ７／Ｓｔｅｌｌａは卵の成熟過程でなく，受精後の早い段階で核に移行して機能を発揮することが判明した。 | Following research discovered that PGC7/Stella functions by migrating to nucleus in early post-fertilization period. | Subsequent studies have revealed that PGC7 / Stella translocates to the nucleus and exerts its function early after fertilization, not during egg maturation. | 89 | 2021-05-16 03:47:00.974000 | 2021-05-16 03:47:23.361000 | 0:00:22.387000
JPN | ENU | jpneng25131 | Online-B_test.enu.txt | 452 | さらに，ＰＧＣ７／Ｓｔｅｌｌａは脱メチル化を阻害することが分かった。 | It also inhibits demethylation. | Furthermore, PGC7 / Stella was found to inhibit demethylation. | 99 | 2021-05-14 17:53:48.379000 | 2021-05-14 17:54:03.073000 | 0:00:14.694000
JPN | ENU | jpneng25105 | Online-B_test.enu.txt | 453 | 患者の機能回復程度を知るための握力測定法として，ファイバの形態変化による光伝搬特性の変化を利用したセンサの開発を試みた。 | As grasping force measuring method, to find the level of function recovery of a patient, a sensor based on the principle that optical propagation characteristics of a optical fiber are changed by its shape change is developed. | As a method for measuring grip strength to know the degree of functional recovery of a patient, we attempted to develop a sensor that utilizes changes in light propagation characteristics due to changes in fiber morphology. | 88 | 2021-05-14 10:16:01.608000 | 2021-05-14 10:19:40.548000 | 0:03:38.940000
JPN | ENU | jpneng25141 | Online-B_test.enu.txt | 454 | 測定感度は６．８８ｍＶ／ｋｇで，現在使用されているスメドレー式では測定できない５００ｇ以下も測定できることが分った。 | The measuring sensitivity is 6.88mV/kg, and it was proven that less than 500g could be measured, which could not be measured by the Smedley method used at present. | It was found that the measurement sensitivity was 6.88 mV / kg, and it was possible to measure 500 g or less, which cannot be measured by the currently used Smedley method. | 80 | 2021-05-19 02:09:30.571000 | 2021-05-19 02:09:45.141000 | 0:00:14.570000
JPN | ENU | jpneng25133 | Online-B_test.enu.txt | 455 | 手指関節角度の測定精度は５度である。 | Measurement accuracy of a finger joint angle is 5 degrees. | The measurement accuracy of the finger joint angle is 5 degrees. | 81 | 2021-05-15 02:43:07.313000 | 2021-05-15 02:44:58.266000 | 0:01:50.953000
JPN | ENU | jpneng25134 | Online-B_test.enu.txt | 456 | 外力印可部分の形状を変化させることによって測定レンジ，測定感度が変化する | Measurement range and sensitivity change by changing the shape of the part receiving external force. | The measurement range and measurement sensitivity change by changing the shape of the external force applied part. | 87 | 2021-05-17 04:58:46.652000 | 2021-05-17 04:59:00.474000 | 0:00:13.822000
JPN | ENU | jpneng25149 | Online-B_test.enu.txt | 457 | Ｔ９８細胞を用いヒトグリオーマ細胞のタウリン摂取の特徴を調べた。 | Features of the taurine intake in a human glioma cell were examined using the T98 cell. | The characteristics of taurine intake in human glioma cells were investigated using T98 cells. | 93 | 2021-05-17 06:10:12.258000 | 2021-05-17 06:10:49.903000 | 0:00:37.645000
JPN | ENU | jpneng2513d | Online-B_test.enu.txt | 458 | Ｔ９８細胞のタウリン摂取は，Ｎａ＋依存性で高親和系を有し，ホルボール‐１２，１３‐ジブチラート（Ｉ，１００ｎＭ）やイソプロテレノール（１μＭ）投与で減少した。 | The taurine intake of T98 cells having Na+ dependence and high affinity systems decreased by the administration of phorbol ‐ 12,13 ‐ dibutylate (I,100nM) and isoproterenol (1μM). | Taurine intake in T98 cells was Na + -dependent and had a high affinity system, and was decreased by administration of phorbol-12,13-dibutyrate (I, 100 nM) and isoproterenol (1 μM). | 81 | 2021-05-19 04:07:14.952000 | 2021-05-19 04:07:42.249000 | 0:00:27.297000
JPN | ENU | jpneng25122 | Online-B_test.enu.txt | 459 | またＨ‐７（１００ｎＭ）投与で影響を受けないが，Ｉの３０分前投与でタウリン摂取の減少効果のＥＣ５０が４１から８３ｎＭに上昇した。 | H‐7(100nM) administration showed no affect, but EC50, which reduces the effects of taurine intake, increased from 41 to 83nM in 30 minutes before I being administered. | In addition, although not affected by H-7 (100 nM) administration, EC50 of taurine intake reduction effect increased from 41 to 83 nM by administration 30 minutes before I. | 80 | 2021-05-17 23:33:14.542000 | 2021-05-17 23:33:22.790000 | 0:00:08.248000
JPN | ENU | jpneng2513b | Online-B_test.enu.txt | 460 | タウリン摂取に蛋白質キナーゼｃとｃＡＭＰが関与していることを考察した | It was considered that protein kinase c and cAMP were involved in taurine intake. | Considered that protein kinases c and cAMP are involved in taurine intake | 92 | 2021-05-18 10:21:10.765000 | 2021-05-18 10:21:23.026000 | 0:00:12.261000
JPN | ENU | jpneng25123 | Online-B_test.enu.txt | 461 | 標記システムの内，染色体標本の自動作成装置の開発の進捗状況を報告した。 | In the titled system, the progress state of an automatic preparation apparatus of chromosomes' specimens was reported. | We reported on the progress of the development of an automatic chromosome sample preparation device in the marking system. | 76 | 2021-05-19 22:21:32.120000 | 2021-05-19 22:22:06.670000 | 0:00:34.550000
JPN | ENU | jpneng25129 | Online-B_test.enu.txt | 462 | 試作装置を長期間実際に使用して，性能と操作性を評価した。 | The performance and the operativeness of the apparatus manufactured for trial were evaluated in the long term actual use. | The prototype device was actually used for a long period of time to evaluate its performance and operability. | 63 | 2021-05-16 12:29:56.798000 | 2021-05-16 12:30:27.582000 | 0:00:30.784000
JPN | ENU | jpneng25117 | Online-B_test.enu.txt | 463 | また，装置に適した細胞固定法の確立の研究を行った。 | Research on establishing the cell fixation process fit for the apparatus was carried out. | We also studied the establishment of a cell fixation method suitable for the device. | 76 | 2021-05-18 03:11:38.429000 | 2021-05-18 03:11:44.928000 | 0:00:06.499000
JPN | ENU | jpneng25135 | Online-B_test.enu.txt | 464 | 標本作製時の温度や湿度の機械的制御はほぼ目標に達した。 | The mechanical controls of temperature and humidity in the time of preparing the specimens almost reached their goals. | Mechanical control of temperature and humidity during specimen preparation has almost reached the target. | 100 | 2021-05-15 16:01:07.232000 | 2021-05-15 16:01:23.553000 | 0:00:16.321000
JPN | ENU | jpneng25132 | Online-B_test.enu.txt | 465 | 実用化のために，性能・操作性・外観・騒音などについて１０箇所の改良点を指摘した | In order to realize the practical use of the system, the improvement points in 10 parts of the system were indicated on such the items as its performance, operativeness, appearance and noise. | For practical use, we pointed out 10 improvements in performance, operability, appearance, noise, etc. | 79 | 2021-05-14 11:18:58.660000 | 2021-05-14 11:19:03.603000 | 0:00:04.943000
JPN | ENU | jpneng25119 | Online-B_test.enu.txt | 466 | ガラクトースα１→３ガラクトース（ＧＧ）はＧＳＩ‐Ｂ４レクチン（ＧＳ）によって特異的に染色される。 | Galactose α1→3 galactose (GG) can specifically be stained with GSI‐B4 lectin (GS). | Galactose α1 → 3 Galactose (GG) is specifically stained with GSI-B4 lectin (GS). | 98 | 2021-05-17 23:07:59.269000 | 2021-05-17 23:08:05.626000 | 0:00:06.357000
JPN | ENU | jpneng25125 | Online-B_test.enu.txt | 467 | そこでＧＧ生合成に関与するα‐１，３‐ガラクトシルトランスフェラーゼのｃＤＮＡを組換えて，マウス受精卵に導入し，トランスジェニックマウスを作成した。 | A transgenic mouse was produced by recombinating cDNA of α‐1, 3‐galactosyltransferase being involved in GG biosynthesis, and introducing it into a fertilized egg of mouse. | Therefore, the cDNA of α-1,3-galactosyltransferase involved in GG biosynthesis was recombined and introduced into fertilized mouse eggs to prepare transgenic mice. | 72 | 2021-05-15 01:40:32.155000 | 2021-05-15 01:40:51.327000 | 0:00:19.172000
JPN | ENU | jpneng25145 | Online-B_test.enu.txt | 468 | ついでＧＳを用いて調査したところ，視細杯外節，小腸林細胞，精母細胞周辺で新規のＧＧ分布を，また尿細管と肺胞上皮にはＧＧの増強を観察した。 | As a result of examination using GS, new distributions of GG in visual cell outer segment and small intestinal goblet cell and perispermatocyte, and reinforcement of GG in uriniferous tubule and alveolar epithelium were observed. | Then, when investigated using GS, a novel GG distribution was observed around the outer segment of the goblet, small intestinal forest cells, and spermatocytes, and GG enhancement was observed in the renal tubule and alveolar epithelium. | 57 | 2021-05-17 04:22:53.389000 | 2021-05-17 04:26:46.840000 | 0:03:53.451000
JPN | ENU | jpneng2511b | Online-B_test.enu.txt | 469 | このマウスは蛋白尿が多くて脱毛，低体重及び突然死が多かった［１９９５．２］ | There were many cases of proteinuria, depilation, low body weight and sudden death among these mice. | This mouse had high proteinuria, hair loss, underweight and sudden death [1995.2]. | 81 | 2021-05-18 02:38:35.426000 | 2021-05-18 02:39:25.626000 | 0:00:50.200000
JPN | ENU | jpneng25110 | Online-B_test.enu.txt | 470 | キチナーゼ（Ｋ）のきっ抗型阻害剤（Ｉ）の合成を進めたところ，昆虫ＫのＩであるアロサミジン（Ａ）をキチンを出発物質として合成を検討したところ今回その全合成に成功した。 | In the synthesis of an antagonism type inhibitor (I) of chitinase (K), total synthesis of arosamidin (A) which was I of an insect, K, from chitin as a starting material this time was successful. | When the synthesis of the chitinase (K) inhibitor (I) was advanced, the synthesis of allosamidin (A), which is the I of the insect K, was examined using chitin as a starting material, and the total synthesis was successful this time. | 77 | 2021-05-14 18:13:35.368000 | 2021-05-14 18:14:50.299000 | 0:01:14.931000
JPN | ENU | jpneng25116 | Online-B_test.enu.txt | 471 | さらに上記合成の中間体を活用して酵母ＫのＩのデメチルアロサミジンについて立体選択的に全合成を達成した。 | Total synthesis of dimethylarosamidine of I of yeast K by utilizing the itermediate of synthesis above was stereoselectively achieved. | Furthermore, the total synthesis of yeast K I demethylarosamidine was stereoselectively achieved by utilizing the above synthetic intermediate. | 99 | 2021-05-17 04:41:11.989000 | 2021-05-17 04:41:23.567000 | 0:00:11.578000
JPN | ENU | jpneng2510b | Online-B_test.enu.txt | 472 | さらにＡ及びその類似体についてカイコガ，Ｓａｃｃｈａｒｏｍｙｃｅｓ ｃｅｒｅｖｉｓｉａｅ及びＴｒｉｃｈｏｄｅｒｍａ属のＫの阻害力を比較した。 | On A and its analogues, inhibitive powers of Bembycidae, Saccharomyces cerevisiae and K of Trichoderma genus were compared. | Furthermore, the inhibitory activity of A and its analogs was compared with the inhibitory powers of Spirogyra, Saccharomyces cerevisiae and Trichoderma K. | 99 | 2021-05-17 03:10:53.941000 | 2021-05-17 03:11:05.631000 | 0:00:11.690000
JPN | ENU | jpneng2512e | Online-B_test.enu.txt | 473 | その結果，構造活性相関に関して有用な知見を得た［１９９５．２］ | As a result, useful knowledge on interrelation of structural activity was obtained. | As a result, useful findings regarding structure-activity relationships were obtained [1995.2]. | 76 | 2021-05-19 02:55:33.884000 | 2021-05-19 02:55:40.847000 | 0:00:06.963000
JPN | ENU | jpneng25132 | Online-B_test.enu.txt | 474 | ＩＬ‐１２によって誘導される先天免疫の活性化とそれに関与する細胞群について述べた。 | This paper describes activation of congenital immunity induced by IL‐12 and cell group concerned with it. | The activation of innate immunity induced by IL-12 and the cell groups involved in it were described. | 81 | 2021-05-14 11:12:29.958000 | 2021-05-14 11:12:47.445000 | 0:00:17.487000
JPN | ENU | jpneng25103 | Online-B_test.enu.txt | 475 | ＩＬ‐１２は系統発生上異なった位置づけをもつＴ細胞群に共通した活性を示す分化因子である。 | IL‐12 is differentiation factor which shows the common activity for T cell group, which has a different positioning on the phylogeny. | IL-12 is a differentiation factor that exhibits activity common to T cell groups with different phylogenetic positions. | 72 | 2021-05-14 08:01:21.737000 | 2021-05-14 08:01:30.602000 | 0:00:08.865000
JPN | ENU | jpneng25144 | Online-B_test.enu.txt | 476 | 癌免疫では，ＭＨＣ非拘束性認識から，癌ペプチドなどによる抗原特異的認識に連なるシークエンスの回転を促す作用も期待できるものと思われた。 | It seems that action of urging rotation of sequence which has a connection with antigen peculia recognition by cancer peptides can be also expected. | In cancer immunity, MHC non-restrictive recognition may be expected to have an effect of promoting the rotation of sequences linked to antigen-specific recognition by cancer peptides and the like. | 76 | 2021-05-16 23:22:38.104000 | 2021-05-16 23:22:48.800000 | 0:00:10.696000
JPN | ENU | jpneng25147 | Online-B_test.enu.txt | 477 | ＩＬ‐１２の癌に対する抵抗性（先天免疫）の生物反応についても考察した | Biological response of the resistance ( congenital immunity ) to cancer of IL‐12 was also examined. | We also considered the biological response of IL-12 resistance to cancer (innate immunity). | 99 | 2021-05-16 19:33:18.716000 | 2021-05-16 19:33:25.189000 | 0:00:06.473000
JPN | ENU | jpneng2511f | Online-B_test.enu.txt | 478 | ３ＭＶタンデム加速器のビームラインに連結した細胞用照射装置を用いて標的でのイオン飛程がビーム窓から標的までの距離により制御できることをこれまでに実証した。 | It has been verified so far that the ion range in the target could be controlled by the distance from the beam window to the target using the irradiation device for the cell which was coupled to beam line of the 3MV tandem accelerator. | It has been demonstrated so far that the ion range at the target can be controlled by the distance from the beam window to the target by using the cell irradiation device connected to the beam line of the 3MV tandem accelerator. | 50 | 2021-05-15 05:27:06.276000 | 2021-05-15 05:30:54.570000 | 0:03:48.294000
JPN | ENU | jpneng2510e | Online-B_test.enu.txt | 479 | 局部照射に対するモデル細胞システムとしてのタバコ花粉に及ぼす透過力制御照射の影響を調べた。 | The effect of the penetrating power controlled irradiation on tobacco pollen as a model cell system for the local irradiation was examined."Pollen | The effect of penetrating force-controlled irradiation on tobacco pollen as a model cell system on local irradiation was investigated. | 51 | 2021-05-14 08:51:46.387000 | 2021-05-14 08:51:58.655000 | 0:00:12.268000
JPN | ENU | jpneng2510b | Online-B_test.enu.txt | 480 | 細胞膜損傷に起因すると思われる“漏れのある花粉”が高頻度にイオン飛程の終末で観察された。 | with the leakage" which seemed to originate from the cell membrane damage was observed high‐frequently in the terminal of the ion range. | "Leaky pollen", which may be due to cell membrane damage, was frequently observed at the end of the ion range. | 91 | 2021-05-17 03:27:48.736000 | 2021-05-17 03:27:57.579000 | 0:00:08.843000
JPN | ENU | jpneng25146 | Online-B_test.enu.txt | 485 | 定常流に比べ脈流ではファーゼディスパージョンによる信号低下の影響で，流体部（特に流入部近傍）の信号強度は低かった。 | Signal strength in the fluid part ( especially, nearer part of inflow ) was low by the influence of a lowering of signal caused by phase dispersion in the peristaltic flow comparing with the steady flow. | Compared to the steady flow, the signal strength of the fluid part (especially near the inflow part) was lower in the pulsating flow due to the influence of the signal decrease due to the phase dispersion. | 87 | 2021-05-16 19:01:06.220000 | 2021-05-16 19:01:19.120000 | 0:00:12.900000
JPN | ENU | jpneng25125 | Online-B_test.enu.txt | 486 | 狭窄部や血管の屈曲で脈流による信号低下が著明だった。 | Significant signal lowering by the peristaltic flow was observed in stenotic or flexal part of the vessels. | The signal decrease due to pulsating current was remarkable due to the flexion of the stenosis and blood vessels. | 38 | 2021-05-15 00:30:41.432000 | 2021-05-15 00:31:09.780000 | 0:00:28.348000
JPN | ENU | jpneng25133 | Online-B_test.enu.txt | 487 | 脈流によるゴーストアーチファクトを認め，その間隔は繰返し時間及び拍動数に比例した | Ghost artifact by the peristaltic flow was shown, and the interval was proportional to the repeating time and pulse rate. | Ghost artifacts due to pulsating current were observed, and the interval was proportional to the repetition time and the number of beats. | 80 | 2021-05-15 02:48:26.788000 | 2021-05-15 02:48:37.671000 | 0:00:10.883000
JPN | ENU | jpneng25121 | Online-B_test.enu.txt | 488 | 標題ウイルス（Ｃ）は遺伝子型の違いによって地理的分布や臨床疫学的特徴が異なる。 | Geographical distribution and clinico‐epidemiological features of virus in the title (C) differ with genotypes. | The title virus (C) has different geographical distribution and clinical epidemiological characteristics depending on the genotype. | 77 | 2021-05-15 05:26:51.328000 | 2021-05-15 05:26:59.520000 | 0:00:08.192000
JPN | ENU | jpneng2511c | Online-B_test.enu.txt | 489 | インターフェロン感受性は複数の要因によって規定されているようである。 | Interferon sensitivity seems to be regulated by plural factors. | Interferon susceptibility appears to be defined by multiple factors. | 67 | 2021-05-14 21:34:24.681000 | 2021-05-14 21:34:35.210000 | 0:00:10.529000
JPN | ENU | jpneng25114 | Online-B_test.enu.txt | 490 | 肝炎の重篤度は遺伝子型によって異なる可能性がある。 | The degree of severity of hepatitis may differ with genotypes. | The severity of hepatitis can vary by genotype. | 86 | 2021-05-15 15:52:57.660000 | 2021-05-15 15:53:13.708000 | 0:00:16.048000
JPN | ENU | jpneng25132 | Online-B_test.enu.txt | 491 | 原発性肝癌との有意な相関は認めない。 | No significant correlation with primary hepatic cancer is observed. | No significant correlation with primary liver cancer was found. | 85 | 2021-05-14 10:59:27.652000 | 2021-05-14 10:59:36.938000 | 0:00:09.286000
JPN | ENU | jpneng25126 | Online-B_test.enu.txt | 492 | 遺伝子型以外にもＣの変異は多く，それぞれの患者のＣ株を識別し，それに基づいて感染経路等を調べることができる | Mutation of C is various except for genotypes, and it is possible for us to distinguish C strain for patients and examines the route of infection. | There are many C mutations other than genotype, and it is possible to identify the C strain of each patient and investigate the infection route based on it. | 100 | 2021-05-17 19:40:42.446000 | 2021-05-17 19:40:50.596000 | 0:00:08.150000
JPN | ENU | jpneng2513e | Online-B_test.enu.txt | 493 | フラクタルのカオスにより代表されるような非線形の現象は，数値解析の定量化の可能性がある。 | Nonlinear phenomena represented by chaos in fractal can probably quantified by numerical analysis. | Non-linear phenomena such as fractal chaos have the potential for quantification of numerical analysis. | 87 | 2021-05-17 12:40:23.465000 | 2021-05-17 12:40:30.811000 | 0:00:07.346000
JPN | ENU | jpneng25114 | Online-B_test.enu.txt | 494 | 事象関連電位のフラクタル分析を行い，その結果を知的な活動の変動的な状態の調査に使った。 | A fractal analysis result of potentials related to events was applied to the survey of fluctuating conditions of intelligent activities. | A fractal analysis of event-related potentials was performed and the results were used to investigate the fluctuating state of intellectual activity. | 87 | 2021-05-15 16:32:29.490000 | 2021-05-15 16:32:50.710000 | 0:00:21.220000
JPN | ENU | jpneng25146 | Online-B_test.enu.txt | 495 | Ｎ１００またはＰ３００に相当するピークは，はっきり示されない。 | The peak corresponding to N100 or P300 was not clear. | The peak corresponding to N100 or P300 is not clearly shown. | 93 | 2021-05-16 19:25:10.512000 | 2021-05-16 19:25:15.687000 | 0:00:05.175000
JPN | ENU | jpneng25116 | Online-B_test.enu.txt | 496 | これはフラクタル分析は，ピークよりも誘発量の変化の探知に適しているからだと考えられる | This is suggested that the fractal analysis is more suitable for detection of change in induction quantity than that of peaks. | This is thought to be because fractal analysis is more suitable for detecting changes in the induced amount than peaks. | 88 | 2021-05-17 04:08:22.356000 | 2021-05-17 04:08:26.543000 | 0:00:04.187000
JPN | ENU | jpneng25101 | Online-B_test.enu.txt | 497 | 微小重力に曝露することにより自律神経機能のバランスが損なわれることが問題とされている。 | It is paid attention to be a subject that a balance of the autonomic nervous function is spoiled by exposing the microgravity. | The problem is that exposure to microgravity impairs the balance of autonomic nervous function. | 78 | 2021-05-15 16:03:34.002000 | 2021-05-15 16:05:28.519000 | 0:01:54.517000
JPN | ENU | jpneng25117 | Online-B_test.enu.txt | 498 | 微小重力のシミュレーションとしてベッドで頭部を水平より６度下げるヘッドダウンチルト（ＨＤＴ）を用い，左手母指掌側にプローブを固定して発汗量を連続測定した。 | The sweating amount was measured continuously by the fixation of the probe in the flat side of the left pollex, using with head down tilt (HDT) lowering head to 6 degrees below the horizon as a simulation of the microgravity. | As a simulation of micro-gravity, a head down tilt (HDT) was used in which the head was lowered 6 degrees from the horizontal on the bed, and the probe was fixed to the palm side of the left thumb to continuously measure the amount of sweating. | 86 | 2021-05-18 02:22:25.252000 | 2021-05-18 02:22:45.461000 | 0:00:20.209000
JPN | ENU | jpneng25138 | Online-B_test.enu.txt | 499 | ＨＤＴ時のハンドグリップ（最大握力で５秒間）による発汗量は座位で背部圧迫なしの時に比して有意に低下したが，暗算負荷では差は認められなかった。 | The sweating amount by the handgrip ( for 5 seconds at the largest grasping power ) in HDT significantly lowered in the time without the back oppression in the sitting position, but the difference could not be recognized in the mental calculation load. | The amount of sweating due to hand grip (maximum grip strength for 5 seconds) during HDT was significantly lower than that when sitting and without back compression, but no difference was observed under mental arithmetic load. | 93 | 2021-05-15 19:43:30.519000 | 2021-05-15 19:44:26.438000 | 0:00:55.919000
JPN | ENU | jpneng25106 | Online-B_test.enu.txt | 501 | 正常細胞では分裂するたびにテロメアは短縮し，ある極値を超えると細胞は老化する。 | In normal cells, telomere is shortened every time when cells are devided and cells grow old when some altimate value is exceeded. | In normal cells, telomeres shorten each time they divide, and when a certain extremum is exceeded, the cells age. | 72 | 2021-05-14 21:17:36.232000 | 2021-05-14 21:17:42.324000 | 0:00:06.092000
JPN | ENU | jpneng25110 | Online-B_test.enu.txt | 502 | 一方，癌細胞や不死化細胞ではテロメラーゼ活性があるためにテロメアを補足し，それ以上短縮することなく一定の長さを保ち無限増殖能を獲得する。 | On the contray, in tumor cells and immortalized cells, telomere is complemented as they have telomerase activity, constant length is kept without further shortening, and unlimited multiplication ability is acquired. | On the other hand, cancer cells and immortalized cells have telomerase activity, so they supplement telomeres, maintain a constant length without further shortening, and acquire infinite proliferation ability. | 64 | 2021-05-14 19:10:46.009000 | 2021-05-14 19:12:20.485000 | 0:01:34.476000
JPN | ENU | jpneng25124 | Online-B_test.enu.txt | 503 | 従って，テロメラーゼ活性をコントロールする遺伝子が細胞老化誘導遺伝子の１つの候補と考える。 | Therefore, the gene which controls telomerase activity is regarded as one candidacy for the cellular aging induction gene. | Therefore, the gene that controls telomerase activity is considered to be one candidate for the cell senescence-inducing gene. | 99 | 2021-05-13 23:12:58.558000 | 2021-05-13 23:13:12.647000 | 0:00:14.089000
JPN | ENU | jpneng25120 | Online-B_test.enu.txt | 504 | ３番染色体３ｐ１４→ｐ２１上に未知のテロメラーゼ制御遺伝子が存在する可能性を示唆した | The possibility that unknown telomerase controlling gene existed on 3 chromosome 3p14→p21 was suggested. | It was suggested that an unknown telomerase regulatory gene may exist on chromosome 3 3p14 → p21. | 99 | 2021-05-14 08:12:26.596000 | 2021-05-14 08:12:33.612000 | 0:00:07.016000
JPN | ENU | jpneng2513d | Online-B_test.enu.txt | 505 | 皮膚の前処理や導電ペーストを使用せずに表面筋電位を導出する送信機能を備えた能動電極を試作した。 | The following was fabricated experimentally : Active electrode with transmitting function to lead through surface myogenic potential without pretreatment or without using conductive paste, of skin. | We prototyped an active electrode with a transmission function that derives surface myoelectric potential without using skin pretreatment or conductive paste. | 75 | 2021-05-19 04:00:09.484000 | 2021-05-19 04:00:15.182000 | 0:00:05.698000
JPN | ENU | jpneng25147 | Online-B_test.enu.txt | 506 | このコードレス電極は，従来のテレメトリシステムのような電極と送信機間を接続するリード線がないので，実験者の負担を軽減できた。 | Burden for a tester could be reduced, because this cordless electrode had no lead wire to connect an electrode with a transmitter different from the conventional telemetry system. | Unlike conventional telemetry systems, this cordless electrode does not have a lead wire that connects the electrode and the transmitter, so the burden on the experimenter can be reduced. | 99 | 2021-05-16 19:34:27.420000 | 2021-05-16 19:34:35.672000 | 0:00:08.252000
JPN | ENU | jpneng2511b | Online-B_test.enu.txt | 507 | また，リード線の揺動によるノイズの影響も受けない。 | The electrode did not receive influence of noise caused by reciprocation of a lead wire. | In addition, it is not affected by noise due to the swing of the lead wire. | 78 | 2021-05-18 01:41:29.652000 | 2021-05-18 01:41:41.738000 | 0:00:12.086000
JPN | ENU | jpneng2513f | Online-B_test.enu.txt | 508 | 心電図や脳波測定などにも応用でき，測定の簡便化が期待できる | It can be applied to electrocardiograms and brain wave measurements, etc., and simplification of measurements can be expected. | It can also be applied to electrocardiogram and electroencephalogram measurement, and can be expected to simplify measurement. | 98 | 2021-05-16 15:10:18.008000 | 2021-05-16 15:11:00.542000 | 0:00:42.534000
JPN | ENU | jpneng25146 | Online-B_test.enu.txt | 509 | テロメラーゼ活性は生殖細胞と癌細胞で高い。 | Telomerase activity is high in reproductive cells and cancer cells. | Telomerase activity is high in germ cells and cancer cells. | 96 | 2021-05-16 18:36:08.753000 | 2021-05-16 18:37:18.009000 | 0:01:09.256000
JPN | ENU | jpneng2513e | Online-B_test.enu.txt | 510 | 著者らが開発した伸長ＰＣＲアッセイを用いて，正常および癌化血液細胞のテロメラーゼ活性を分析した。 | Using the elongation PCR assay which authors developed, the telomerase activity of normal and canceration blood cells was analyzed. | The telomerase activity of normal and cancerous blood cells was analyzed using the extended PCR assay developed by the authors. | 82 | 2021-05-17 12:36:01.942000 | 2021-05-17 12:36:12.037000 | 0:00:10.095000
JPN | ENU | jpneng25134 | Online-B_test.enu.txt | 511 | 活性は若い個体，特に新生児の細胞で高く，３０歳以上のものではごくわずかであった。 | Activity was high in cells of the young, especially newborn infant, and was very slight in cells of 30‐year‐old or more. | The activity was high in young individuals, especially in neonatal cells, and negligible in those over 30 years of age. | 95 | 2021-05-17 05:34:09.956000 | 2021-05-17 05:34:43.429000 | 0:00:33.473000
JPN | ENU | jpneng25147 | Online-B_test.enu.txt | 512 | 白血病細胞では非常に高かった。 | In leukemia cells, it was very high. | It was very high in leukemia cells. | 99 | 2021-05-16 19:42:32.955000 | 2021-05-16 19:42:38.342000 | 0:00:05.387000
JPN | ENU | jpneng2512d | Online-B_test.enu.txt | 513 | Ｍａｒｃｅｌ Ｔ及びＧｒａｕｓｚ Ｄの資料に基づき，遺伝子治療の現況を紹介した。 | Based on the studies of Marcel T and Grausz D, the present condition of the gene therapy was introduced. | The current status of gene therapy was introduced based on the materials of Marcel T and Grausz D. | 87 | 2021-05-19 02:22:20.627000 | 2021-05-19 02:22:28.090000 | 0:00:07.463000
JPN | ENU | jpneng25137 | Online-B_test.enu.txt | 514 | １９９０年に遺伝子治療がヒトへ初めて応用されて以来，対象患者数が年々飛躍的に増加している現状を述べた。 | Since the gene therapy was applied for the first time to the human in 1990, the number of subjects has rapidly increased year by year. | He described the current situation in which the number of target patients has increased dramatically year by year since gene therapy was first applied to humans in 1990. | 78 | 2021-05-16 11:01:08.374000 | 2021-05-16 11:01:20.714000 | 0:00:12.340000
JPN | ENU | jpneng25136 | Online-B_test.enu.txt | 515 | 当初重症の難病に限られていた適応が，安全性が確認されるに従って次第に慢性の疾患にまで拡大されてきた。 | The indication that had been limited for intractable diseases only has gradually been expanded for chronic diseases, as the safety is confirmed. | The indication, which was initially limited to severe intractable diseases, has been gradually expanded to chronic diseases as safety is confirmed. | 77 | 2021-05-16 08:30:36.713000 | 2021-05-16 08:30:54.093000 | 0:00:17.380000
JPN | ENU | jpneng2512e | Online-B_test.enu.txt | 516 | 現在遺伝子治療の研究が，遺伝子導入法の開発，その戦略についての研究，更にモデルの開発の３方向で展開されている状況を述べた。 | This paper introduced 3 different directions of recent gene therapy ‐ development of gene transduction, studies of the strategy, and model development. | He described the current situation in which gene therapy research is being developed in three directions: gene transfer method development, research on its strategy, and model development. | 71 | 2021-05-19 03:14:48.873000 | 2021-05-19 03:16:00.529000 | 0:01:11.656000
JPN | ENU | jpneng25130 | Online-B_test.enu.txt | 517 | 全身性エリテマトーデスにり患し，ステロイド療法を受けていた４１才女性に対する標題薬（Ｌ）投与の症例を報告した。 | This paper reports the administration of the above drug (L) in a 41‐year‐old female who received steroid therapy for systemic lupus erythematosus. | We reported a case of administration of the title drug (L) to a 41-year-old woman who suffered from systemic lupus erythematosus and was receiving steroid therapy. | 99 | 2021-05-14 16:24:59.076000 | 2021-05-14 16:25:08.436000 | 0:00:09.360000
JPN | ENU | jpneng25109 | Online-B_test.enu.txt | 518 | 右側下腿の冷感及びとう痛を自覚し，その後右側前けい骨部に壊死組織を伴う潰ようが出現し，徐々に増悪した。 | She had the subjective symptoms of coolness and pain in the right lower leg, and developed ulcers with necrotic tissues on the right anterior shin bone, which were gradually exacerbated. | He noticed a feeling of coldness and pain in the right lower leg, and then a crush with necrotic tissue appeared in the right anterior tibia, which gradually worsened. | 82 | 2021-05-14 19:21:08.071000 | 2021-05-14 19:21:31.630000 | 0:00:23.559000
JPN | ENU | jpneng2512d | Online-B_test.enu.txt | 519 | 潰よう部の洗浄等の創処置と併せ，Ｌを１０μｇ／日を４週間点滴投与したところ，とう痛は軽減し，下腿の潰ようは縮小した。 | Administering L at 10μg/day for 4 weeks through drip infusion, together with wound treatments including the cleaning of the ulcers, reduced the pain and the ulcers on the lower leg. | When L was infused at 10 μg / day for 4 weeks in combination with wound treatment such as irrigation of the crushed area, the pain was alleviated and the crushed leg was reduced. | 61 | 2021-05-19 02:12:23.044000 | 2021-05-19 02:12:41.346000 | 0:00:18.302000
JPN | ENU | jpneng25127 | Online-B_test.enu.txt | 520 | 治療中，副作用は認めなかった。 | No side effect was noted during treatment. | No side effects were observed during treatment. | 100 | 2021-05-14 19:03:01.942000 | 2021-05-14 19:03:07.786000 | 0:00:05.844000
JPN | ENU | jpneng25138 | Online-B_test.enu.txt | 521 | ＣＧＲＰは心筋への知覚神経分布領域から分泌される。 | CGRP is secreted from the sensory nerve region to the heart muscle. | CGRP is secreted from the area of sensory nerve distribution to the myocardium. | 91 | 2021-05-15 18:44:29.626000 | 2021-05-15 18:46:02.050000 | 0:01:32.424000
JPN | ENU | jpneng25105 | Online-B_test.enu.txt | 522 | ＣＧＲＰの４８時間投与は新生ラット心筋細胞の表面積を約２倍に増加させる。 | The 48‐hour administration of CGRP increased the surface area of new born rat myocardial cells by about 2 times. | 48-hour administration of CGRP increases the surface area of neonatal rat cardiomyocytes approximately 2-fold. | 87 | 2021-05-14 10:06:06.671000 | 2021-05-14 10:07:00.135000 | 0:00:53.464000
JPN | ENU | jpneng2512a | Online-B_test.enu.txt | 523 | さらに，ＣＧＲＰは骨格筋αアクチンと心房性ナトリウム利尿ペプチドに対するｍＲＮＡ発現をアップレギュレートする。 | Nore over, CGRP up‐regulates mRNA expression for skeletal muscle α actin and atrial natriuresis peptide. | In addition, CGRP upregulates mRNA expression for skeletal muscle α-actin and atrial natriuretic peptide. | 89 | 2021-05-15 03:01:08.575000 | 2021-05-15 03:01:33.635000 | 0:00:25.060000
JPN | ENU | jpneng2510a | Online-B_test.enu.txt | 525 | 義足足部が平地以外の歩行モードに対しても適応できるようにするデータを得るため，平地と坂道に対する歩行状態の計測を行った。 | In order to obtain the data, that the artificial leg foot may be able to adapt also for the walking mode except for the flatland, the walking conditions for flatland and slope way were measured. | In order to obtain data that allows the artificial limb to adapt to walking modes other than flat ground, we measured walking conditions on flat ground and slopes. | 79 | 2021-05-18 23:57:22.579000 | 2021-05-18 23:57:30.429000 | 0:00:07.850000
JPN | ENU | jpneng2513c | Online-B_test.enu.txt | 526 | 下腿パイプ部に貼り付けた半導体歪計により求めた曲げモーメントと主観的評価を収集した。 | The following were collected : Bending moment and subjective evaluation required by the semiconductor strain gauge stuck in the lower leg pipe division. | Bending moments and subjective evaluations obtained by a semiconductor strain gauge attached to the lower leg pipe were collected. | 62 | 2021-05-17 08:35:13.867000 | 2021-05-17 08:35:18.260000 | 0:00:04.393000
JPN | ENU | jpneng2510f | Online-B_test.enu.txt | 527 | 傾斜角５度と７度の坂道において，底背屈角度を坂道の角度に合わせた場合と合わせない場合につき同様の測定をした。 | In the slope ways, whose inclination angles were 5 and 7 degrees respectively, the measurements were similarly performed on the case in which angles of the base dorsiflexion were adjusted to those of the slope way, or on the case in which these angles were not adjusted. | On slopes with inclination angles of 5 degrees and 7 degrees, the same measurement was performed when the bottom dorsiflexion angle was adjusted to the angle of the slope and when it was not adjusted. | 80 | 2021-05-14 01:17:57.099000 | 2021-05-14 01:18:18.512000 | 0:00:21.413000
JPN | ENU | jpneng25106 | Online-B_test.enu.txt | 528 | 坂道歩行では，坂道の角度に合わせて底屈，背屈を変化させた場合，最も歩行が容易であった。 | The walking was the easiest, when plantar flexion and dorsiflexion changed by adjusting to the angle in the slope way. | In hill walking, walking was easiest when the plantar flexion and dorsiflexion were changed according to the angle of the hill. | 69 | 2021-05-14 20:24:52.255000 | 2021-05-14 20:24:58.746000 | 0:00:06.491000
JPN | ENU | jpneng25131 | Online-B_test.enu.txt | 529 | 画像情報と計測対象に対する形態と運動の知識を利用し，標点などを装着することなく動作計測できる方法を開発した。 | A method is developed which applies the knowledge of the form and movement about the image information and measurement objects and measures motion without setting gauge marks. | Using image information and knowledge of morphology and motion for the measurement target, we have developed a method that can measure motion without attaching a reference point. | 99 | 2021-05-14 18:12:28.213000 | 2021-05-14 18:12:37.395000 | 0:00:09.182000
JPN | ENU | jpneng25118 | Online-B_test.enu.txt | 530 | ウマの歩行を側方から撮影し，その中の１枚の画像から手作業により幾何モデルの寸法と位置を決定した。 | The photographs of a walking horse are taken from the side and the dimensions and positions of the geometric model are obtained from an image out of the photographs by hand method. | The walking of the horse was photographed from the side, and the dimensions and position of the geometric model were manually determined from one of the images. | 99 | 2021-05-13 22:29:20.156000 | 2021-05-13 22:29:24.742000 | 0:00:04.586000
JPN | ENU | jpneng25147 | Online-B_test.enu.txt | 531 | 幾何モデル領域の輝度分布を取得し，テンプレートを作成した。 | The luminance distribution in the geometric model area is taken and a template is made. | The brightness distribution of the geometric model area was acquired and a template was created. | 100 | 2021-05-16 20:03:51.718000 | 2021-05-16 20:03:56.625000 | 0:00:04.907000
JPN | ENU | jpneng2513f | Online-B_test.enu.txt | 532 | 次画像以降は幾何モデルを体節ごとに画像に重ね合わせ，その時のウマの関節位置と関節角度とした。 | In the following images, the geometric models are superposed on the images at every segment, and the position and angle the joint of the horse are determined. | From the next image onward, the geometric model was superimposed on the image for each segment, and the joint position and joint angle of the horse at that time were used. | 99 | 2021-05-17 11:37:51.856000 | 2021-05-17 11:39:39.640000 | 0:01:47.784000
JPN | ENU | jpneng2513c | Online-B_test.enu.txt | 533 | 処理の高速化，ロバスト性評価，精度について述べた。 | The speeding up, robustness evaluation, and accuracy of the process are described. | We described the speeding up of processing, robustness evaluation, and accuracy. | 87 | 2021-05-17 01:42:19.078000 | 2021-05-17 01:42:24.256000 | 0:00:05.178000
JPN | ENU | jpneng2514a | Online-B_test.enu.txt | 534 | 精神的刺激としてプログラムの作成を与えたときの精神性発汗量と心拍数を同時測定し，両者の相関関係を検討した。 | Emotional sweating quantity and heart rate when a preparation of a program as a mental stimulation was given, were simultaneously measured to investigate their correlation. | The amount of mental sweating and the heart rate when the program was given as a mental stimulus were measured at the same time, and the correlation between the two was examined. | 94 | 2021-05-18 01:31:08.364000 | 2021-05-18 01:31:30.540000 | 0:00:22.176000
JPN | ENU | jpneng25138 | Online-B_test.enu.txt | 535 | ２種のプログラム作成中の精神性発汗量の正規化分散値間，心拍数の分散間にかなり相関が認められた。 | Considerable correlativity between normalization dispersion value of emotional sweating quantity and dispersion of heart rate in giving 2 kinds of prepared programs was confirmed. | There was a considerable correlation between the normalized variances of mental sweating during the creation of the two programs and the variances of heart rate. | 95 | 2021-05-15 18:18:28.606000 | 2021-05-15 18:21:45.462000 | 0:03:16.856000
JPN | ENU | jpneng25118 | Online-B_test.enu.txt | 536 | また，プログラム作成中の精神性発汗量の正規化分散値と心拍数の分散間には高い相関が認められる場合とほとんど相関関係が認められない場合があった。 | At the same time, in giving prepared programs, there was a case where high corelativity between normalization dispersion value of emotional sweating quantity and dispersion of heart rate was confirmed and a case where that between them were hardly confirmed. | In addition, there were cases where a high correlation was observed and there were cases where there was almost no correlation between the normalized variance value of mental sweating during program creation and the variance of heart rate. | 100 | 2021-05-13 21:22:17.504000 | 2021-05-13 21:22:22.947000 | 0:00:05.443000
JPN | ENU | jpneng25111 | Online-B_test.enu.txt | 537 | 更なる実験が必要と考えられた。 | Further experiment was considered to be necessary. | Further experiments were considered necessary. | 96 | 2021-05-14 23:55:20.957000 | 2021-05-14 23:55:23.895000 | 0:00:02.938000
JPN | ENU | jpneng25109 | Online-B_test.enu.txt | 538 | ブタの免疫系とＰＣＶ２の複雑な相互作用について概説した。 | The complicated interaction between the immune system and PCV2 of pigs was outlined. | The complex interaction between the porcine immune system and PCV2 was outlined. | 93 | 2021-05-14 17:47:33.768000 | 2021-05-14 17:48:15.153000 | 0:00:41.385000
JPN | ENU | jpneng2511f | Online-B_test.enu.txt | 539 | 適当な環境や管理条件下においてはＰＣＶ２が主要なブタの病原体であるという証拠を紹介した。 | The evidence that PCV2 is a main pathogen in pigs in the adequate environment or the management condition was introduced. | We have introduced evidence that PCV2 is the major porcine pathogen under suitable circumstances and controlled conditions. | 51 | 2021-05-15 04:33:54.987000 | 2021-05-15 04:34:00.634000 | 0:00:05.647000
JPN | ENU | jpneng25144 | Online-B_test.enu.txt | 540 | 免疫系の広範な刺激はＰＣＶ２感染豚でブタ離乳後多臓器発育不良症候群（ＰＭＷＳ）を誘発させる一つの必須条件である。 | The extensive stimulation of the immune system is an essential condition for induction of the pig multiorgan-underdeveloped after weaning syndrome(PMWS) in the PCV2-infected pigs. | Extensive stimulation of the immune system is one of the prerequisites for inducing multiple organ dysfunction syndrome (PMWS) after weaning in PCV2-infected pigs. | 78 | 2021-05-16 23:20:06.653000 | 2021-05-16 23:20:13.586000 | 0:00:06.933000
JPN | ENU | jpneng25115 | Online-B_test.enu.txt | 541 | またＰＣＶ２自体は致死的なＰＭＷＳにおいてその存在が必須の病原体である。 | And PCV2 itself is an indispensable pathogen for lethal PMWS. | PCV2 itself is a pathogen whose presence is essential in lethal PMWS. | 29 | 2021-05-19 06:25:12.740000 | 2021-05-19 06:25:36.920000 | 0:00:24.180000
JPN | ENU | jpneng2512c | Online-B_test.enu.txt | 542 | ＰＭＷＳり患豚ではＰＣＶ２以外の病原体への有効な免疫反応が不十分である。 | In the PMWS-contracted pigs, the effective immunological response to the pathogens except for PCV2 is insufficient. | PMWS-affected pigs lack an effective immune response to pathogens other than PCV2. | 92 | 2021-05-15 21:35:29.687000 | 2021-05-15 21:36:14.653000 | 0:00:44.966000
JPN | ENU | jpneng2512b | Online-B_test.enu.txt | 543 | ＰＭＷＳにおける免疫抑制的な状態に関して，野外で認められた臨床，病理，免疫学的な観察に基づくと，ＰＣＶ２はおそらくある一定の環境下で，二次的に起こる免疫不全の重要な要因であるかもしれない。 | Based on the clinic, pathological, and immunological observations in the fields regarding the immunosuppressive condition in PMWS, PCV2 may be the important factor for the immunodeficiency which secondarily occurrs in some constant environments. | Based on field-based clinical, pathological, and immunological observations of immunosuppressive conditions in PMWS, PCV2 is probably a key contributor to secondary immunodeficiency under certain circumstances. Maybe. | 87 | 2021-05-16 05:12:36.893000 | 2021-05-16 05:12:56.879000 | 0:00:19.986000
JPN | ENU | jpneng25133 | Online-B_test.enu.txt | 544 | 茨城県北部地域の岩礁海岸で採集調査を行った。 | The collection survey was performed on the reef coasts of the northern region of Ibaraki Prefecture. | A collection survey was conducted on the rocky shore in the northern part of Ibaraki prefecture. | 79 | 2021-05-15 02:53:01.857000 | 2021-05-15 02:53:10.746000 | 0:00:08.889000
JPN | ENU | jpneng2512d | Online-B_test.enu.txt | 545 | 大型の種は直接に採取したが，小形の種は手網や底土をふるいにかけて採取した。 | The large-type species were directly collected, but the smaller species were collected by sieving out the hand nets or the bed soils. | Large seeds were collected directly, while small seeds were collected by sieving hand nets and bottom soil. | 89 | 2021-05-19 02:28:32.885000 | 2021-05-19 02:28:41.514000 | 0:00:08.629000
JPN | ENU | jpneng25104 | Online-B_test.enu.txt | 546 | 小型甲殻類では，アミ類のアカイソアミ，ワレカラ類のニッポンワレカラとツガルワレカラは茨城県で初めて確認された。 | Among the small-type Crustacea, Paracanthomysis hispida of Mysidae, and Caprella japonica and C. tsugarensis of Caprellidae were confirmed for the first time in Ibaraki Prefecture. | Among the small crustaceans, Mysidacea, Caprellidae, and Caprellidae, Caprellidae and Caprellidae, were first identified in Ibaraki Prefecture. | 65 | 2021-05-13 23:15:37.777000 | 2021-05-13 23:15:46.360000 | 0:00:08.583000
JPN | ENU | jpneng25138 | Online-B_test.enu.txt | 547 | 大型甲殻類は有柄目２科２種，無柄目３科３種，十脚目５科１０種が得られた。 | The large-type Crustacea obtained were: 2 species of 2 families in Pedunculata, 3 species of 3 families in Sessilia, and 10 species of 5 families in Decapoda. | As for large crustaceans, 2 species of 2 families of goose barnacles, 3 species of 3 families of sessilia, and 10 species of 5 families of decathlon were obtained. | 93 | 2021-05-15 19:25:10.443000 | 2021-05-15 19:25:18.855000 | 0:00:08.412000
JPN | ENU | jpneng2511c | Online-B_test.enu.txt | 548 | 調査が潮間帯に限られたため得られた種類数は少なかった。 | A few species were obtained, since the survey was limited to the intertidal zone. | The number of species obtained was small because the survey was limited to the intertidal zone. | 46 | 2021-05-14 21:12:26.958000 | 2021-05-14 21:12:51.648000 | 0:00:24.690000
JPN | ENU | jpneng2511d | Online-B_test.enu.txt | 549 | これまでの調査結果を含めて，採集されている種と採集地，採集日を整理して示した。 | Including the survey result so far obtained, the species collected, the collection sites, and the collection dates were arranged and shown. | Including the survey results so far, the species collected, the collection site, and the collection date are organized and shown. | 65 | 2021-05-19 07:09:47.946000 | 2021-05-19 07:10:20.616000 | 0:00:32.670000
JPN | ENU | jpneng25106 | Online-B_test.enu.txt | 550 | 農村地域の活性化についての評価手法を検討するため，活性化度が高いと見られる５地域の現地調査を実施した。 | In order to study methods for evaluating the degree of vitalization in agricultural village region, a field survey was conducted with five regions deemed to be highly vitalized. | In order to examine the evaluation method for revitalization of rural areas, we conducted a field survey of 5 areas that are considered to have a high degree of revitalization. | 71 | 2021-05-14 21:16:57.980000 | 2021-05-14 21:17:04.570000 | 0:00:06.590000
JPN | ENU | jpneng25120 | Online-B_test.enu.txt | 551 | 地域活性化プロセスを「投入」→「活動」→「結果」→「成果」の流れとして整理し，多様な地域づくりや活性化のための活動が連携，協力しあっているのか検討した。 | A regional activation process was collated as a flow of "input" -> "activity" -> "result" -> "achievement" to study whether activities for diverse regional developments and vitalizations were working together for cooperation. | The process of regional revitalization was organized as a flow of "input"-> "activity"-> "result"-> "result", and it was examined whether various activities for regional development and revitalization cooperate and cooperate with each other. | 42 | 2021-05-14 06:25:57.756000 | 2021-05-14 06:26:06.771000 | 0:00:09.015000
JPN | ENU | jpneng2510a | Online-B_test.enu.txt | 552 | 併せて，地域活性化を生み出したシステムの析出，地域活性化プロセス分析とシステム分析から持続的地域活性化に向けたチェックシートを作成した。 | In addition, the extraction of a system that activated regions and process and system analyses of regional activation process were used to prepare a check sheet for sustainable regional activation. | At the same time, a check sheet was created for sustainable regional revitalization from the precipitation of the system that produced regional revitalization, regional revitalization process analysis and system analysis. | 79 | 2021-05-18 23:28:33.688000 | 2021-05-18 23:28:53.258000 | 0:00:19.570000
JPN | ENU | jpneng25141 | Online-B_test.enu.txt | 553 | 集落別統計を用いた分析では活性化状況を示す項目の集計を行い，集落の活性度を表す要因と関連していることがわかった。 | For an analysis using statistics by village, items showing activation status were tabulated to show they were related to factors showing the level of village activation. | In the analysis using the statistics by village, the items showing the activation status were aggregated, and it was found that it was related to the factor showing the activity of the village. | 75 | 2021-05-19 02:41:06.362000 | 2021-05-19 02:41:14.503000 | 0:00:08.141000
JPN | ENU | jpneng2511d | Online-B_test.enu.txt | 554 | アンケートの分析では，統計指標から直接的に算定される活性化度と達観評価に間に乖離があることが明らかとなった。 | A questionnaire analysis showed a gap between an activation level directly calculated from satistical indicies and an overall evaluation. | The analysis of the questionnaire revealed that there is a discrepancy between the degree of activation calculated directly from the statistical indicators and the evaluation of the perspective. | 61 | 2021-05-19 07:45:36.341000 | 2021-05-19 07:46:33.954000 | 0:00:57.613000
JPN | ENU | jpneng2514a | Online-B_test.enu.txt | 555 | 共分散構造分析では都市，近郊以外の地域で，社会資本の直接効果（生産活成化効果）が高いことが明らかとなった。 | A covariance structure analysis showed that the direct effects (production activation effects) of social capital was high in regions other than cities and suburbs. | The covariance structure analysis revealed that the direct effect of social capital (production activation effect) is high in areas other than cities and suburbs. | 95 | 2021-05-18 01:19:31.793000 | 2021-05-18 01:19:46.257000 | 0:00:14.464000
JPN | ENU | jpneng25128 | Online-B_test.enu.txt | 556 | 北大西洋のメカジキをめぐる最近一年間の動き，利用・用途，漁業の概要，生物学的特性，資源状況，管理方策について概説した。 | The paper outlines resource management efforts of the past year on swordfish in the Northwest Atlantic region. | He outlined the movements, uses and uses of swordfish in the North Atlantic over the last year, an overview of fisheries, biological characteristics, stock status, and management measures. | 39 | 2021-05-19 23:08:29.119000 | 2021-05-19 23:08:35.350000 | 0:00:06.231000
JPN | ENU | jpneng25121 | Online-B_test.enu.txt | 558 | ２００２年のＩＣＣＡＴのＳＣＲＳで，各国のはえ縄漁業データから推定した資源量指数を使い，ＶＰＡと非平衡プロダクションモデルにより資源評価を実施した。 | The stock index estimated from data on trawl fishing conducted in each member country of ICCAT was used in resource assessment for the year 2002 through VPA and non-equilibrium production model. | At the 2002 ICCAT SCRS, a stock assessment was carried out using the VPA and non-equilibrium production model using the stock index estimated from the longline fishery data of each country. | 88 | 2021-05-15 05:29:24.668000 | 2021-05-15 05:29:37.545000 | 0:00:12.877000
JPN | ENU | jpneng25149 | Online-B_test.enu.txt | 559 | いずれの解析結果も１９９７年以降の良好な加入と漁獲量の減少による資源回復を示し，過度な漁獲を控えれば将来良好な加入が期待される。 | The results of the assessment showed smooth recovery of the stock size since 1997 helped by abundant new recruitment. | Both analysis results show good recruitment after 1997 and resource recovery due to a decrease in catch, and good recruitment is expected in the future if excessive catch is avoided. | 91 | 2021-05-17 06:30:16.178000 | 2021-05-17 06:30:26.691000 | 0:00:10.513000
JPN | ENU | jpneng25147 | Online-B_test.enu.txt | 560 | ＩＣＣＡＴでは２０００〜２００９年の１０年間で資源を５０％以上の確率で資源水準をＭＳＹ（最大持続生産量）レベルに戻す回復計画が作成されている。 | ICCAT is developing a plan that can put back the stock to the MSY level with 50% probability by 2009. | ICCAT has created a recovery plan to return resources to MSY (Maximum Sustainable Yield) levels with a probability of 50% or more in the 10 years from 2000 to 2009. | 99 | 2021-05-16 19:45:35.171000 | 2021-05-16 19:45:59.700000 | 0:00:24.529000
JPN | ENU | jpneng25103 | Online-B_test.enu.txt | 561 | 資源管理方策として，ＴＡＣを２００３年は１３９００ｔ，２００４年と２００５年は１４０００ｔとし，小型個体（下顎叉長１２５ｃｍ，体重２５ｋｇ未満）の水揚げ量を主対象漁業はゼロに，混獲漁業は１５％以下に抑えることが勧告された。 | Restricting TAC for the coming years, banning catch of smaller fish, and sharply reducing by-catch were measures adopted by ICCAT. | As a resource management measure, the TAC was set to 13900 tons in 2003 and 14000 tons in 2004 and 2005, and the amount of landed small individuals (lower jaw fork length 125 cm, weight less than 25 kg) was set to zero for the main target fishery and 15% or less for the bycatch fishery. It was recommended to keep it down. | 49 | 2021-05-14 08:15:27.028000 | 2021-05-14 08:15:50.056000 | 0:00:23.028000
JPN | ENU | jpneng25129 | Online-B_test.enu.txt | 562 | 海亀類と漁業の背景，海亀類の生物学的特性，資源の現況と管理策について概説した。 | The paper outlines health of sea turtles as a species and their biological characteristics. | The background of sea turtles and fisheries, the biological characteristics of sea turtles, the current state of resources and management measures were outlined. | 89 | 2021-05-15 17:34:30.434000 | 2021-05-15 17:34:42.806000 | 0:00:12.372000
JPN | ENU | jpneng25116 | Online-B_test.enu.txt | 563 | 海亀類は，種別の個体群の大きさやその動向にかかわらず，全種がワシントン条約の附属書Ｉに掲載されている。 | The Appendix I of Washington Treat lists all the species of sea turtles. | All species of sea turtles are listed in Annex I of the Washington Convention, regardless of population size and trends. | 98 | 2021-05-17 04:31:05.895000 | 2021-05-17 04:31:11.441000 | 0:00:05.546000
JPN | ENU | jpneng25126 | Online-B_test.enu.txt | 564 | 遠洋漁業による偶発的捕獲が問題視されることが多く，種々の規制や啓蒙が行われているが，現実には沿岸漁業及び漁業以外の産卵場の環境悪化や卵の食害・盗掘等による影響も大きいと考えられる。 | Accidental by-catch in deep-sea fishing, deterioration of spawning grounds, and damage on their eggs are considered to pose a threat to their biological health. | Accidental catching by pelagic fisheries is often regarded as a problem, and various regulations and enlightenment are being carried out, but in reality, the environmental deterioration of coastal fisheries and spawning grounds other than fisheries, and the effects of egg feeding damage and grave robbery, etc. Is also considered to be large. | 99 | 2021-05-17 19:47:33.145000 | 2021-05-17 19:47:41.281000 | 0:00:08.136000
JPN | ENU | jpneng25108 | Online-B_test.enu.txt | 565 | 不適切な管理等により個体数の減少を招いている可能性があり，専門家との連携による海亀保護を推進する必要がある。 | Systematic protection is necessary. | There is a possibility that the number of individuals is decreasing due to improper management, etc., and it is necessary to promote the protection of sea turtles in cooperation with experts. | 85 | 2021-05-14 15:29:34.424000 | 2021-05-14 15:29:43.332000 | 0:00:08.908000
JPN | ENU | jpneng25123 | Online-B_test.enu.txt | 566 | ３次元探査は測定や解析にコストかかり，実用化には至っていない。 | The three-dimensional exploration needs a big cost for its measurement and analysis, and it is not yet practically applied. | Three-dimensional exploration is costly to measure and analyze, and has not yet been put into practical use. | 83 | 2021-05-19 22:23:34.961000 | 2021-05-19 22:23:39.502000 | 0:00:04.541000
JPN | ENU | jpneng2512f | Online-B_test.enu.txt | 567 | 探査範囲に配置した少数の２次元探査測線データを３次元解析する省力型３次元電気探査法を考え，地盤の３次元的な不均一性に起因する解析誤差を低減した。 | This paper devises a labor-saving type three-dimensional electrical exploration method capable of analyzing a small number of two-dimensional exploration traverse line data arranged in the exploration range, and reduces analytical errors derived from the three-dimensional heterogeneity of ground. | We considered a labor-saving 3D electrical exploration method that analyzes a small number of 2D exploration line data placed in the exploration range in 3D, and reduced the analysis error due to the 3D non-uniformity of the ground. | 78 | 2021-05-19 01:39:51.315000 | 2021-05-19 01:40:00.158000 | 0:00:08.843000
JPN | ENU | jpneng25133 | Online-B_test.enu.txt | 568 | この方法では，従来の３次元探査よりも低コストで，しかも高能率・高精度で地下構造を把握することができる。 | In this method, this paper can grasp the underground structure in a lower cost than in the conventional three-dimensional exploration, and moreover in high-efficiency and high accuracy. | With this method, it is possible to grasp the underground structure with high efficiency and high accuracy at a lower cost than the conventional 3D exploration. | 81 | 2021-05-15 03:02:50.221000 | 2021-05-15 03:03:24.391000 | 0:00:34.170000
JPN | ENU | jpneng25148 | Online-B_test.enu.txt | 569 | 現場では従来どおりの手法によって本法を利用することができ，３次元専用の装置は必要としないでも済む。 | This method can be utilized as in the conventional method in the field, and the three-dimensional exclusive equipment is not needed. | In the field, this method can be used by the conventional method, and it is not necessary to use a device dedicated to 3D. | 92 | 2021-05-17 12:23:07.129000 | 2021-05-17 12:23:22.649000 | 0:00:15.520000
JPN | ENU | jpneng25104 | Online-B_test.enu.txt | 570 | 水循環保全型農業が成立する条件について経営学および経済学的視点から検討を行った。 | The author examined conditions required for realization of agriculture with a sound hydrological cycle from the viewpoints of business administration and economics. | The conditions for establishing water cycle conservation agriculture were examined from the viewpoints of business administration and economics. | 82 | 2021-05-13 23:36:33.671000 | 2021-05-13 23:36:50.929000 | 0:00:17.258000
JPN | ENU | jpneng25132 | Online-B_test.enu.txt | 571 | 河川流域沿いの農村地域における水田湛水事業による地下水涵養機能に着目し，これによる下流域での水源保全効果について評価を行った。 | With a focus on the water recharging function of paddy field impounding activities along a river basin, the author evaluated the water resource conserving effect in the downstream region. | Focusing on the groundwater recharge function of the paddy field inundation project in the rural area along the river basin, we evaluated the water source conservation effect in the downstream area. | 84 | 2021-05-14 10:26:16.496000 | 2021-05-14 10:26:34.653000 | 0:00:18.157000
JPN | ENU | jpneng25130 | Online-B_test.enu.txt | 572 | 農業経営者に対するヒアリング調査を実施し，分析農業経営学的視点，ならびに環境経済学的視点から成立条件に関する理論的検討および実態への適用を検討した。 | He conducted an interview survey on farm managers, theoretical analysis of the data from the viewpoints of agricultural management and environmental economics, and applied the results to the real world. | We conducted a hearing survey of agricultural managers and examined the theoretical examination of the conditions for establishment and its application to actual conditions from the viewpoints of analytical agricultural management and environmental economics. | 99 | 2021-05-14 16:37:09.983000 | 2021-05-14 16:37:18.250000 | 0:00:08.267000
JPN | ENU | jpneng2513c | Online-B_test.enu.txt | 574 | バラ切り花の品質保持のため，イソチアゾリン系抗菌剤を用いた新規の薬剤処方（ＧＬＣＡ）を開発した。 | For keeping the quality of cut flower of rose, the authors developed a new drug prescription (GLCA) using an isothiazoline system antibacterial agent. | In order to maintain the quality of cut rose flowers, we have developed a new drug formulation (GLCA) using isothiazolin antibacterial agents. | 78 | 2021-05-17 08:30:05.371000 | 2021-05-17 08:30:34.367000 | 0:00:28.996000
JPN | ENU | jpneng25114 | Online-B_test.enu.txt | 575 | なお，イソチアゾリン系抗菌剤は５−クロロ−２−メチル−４−イソチアゾリン−３−オンおよび２−メチル−４−イソチアゾリン−３−オンの混合液剤ＣＭＩ／ＭＩを用いた。 | As the isothiazoline system antibacterial agent, they used liquid mixture CMI/MI, which is made of of 5-chloro-2-methyl-4-isothiazoline-3-on and 2-methyl-4-isothiazoline-3-on. | As the isothiazolin-based antibacterial agent, CMI / MI, a mixed solution of 5-chloro-2-methyl-4-isothiazolin-3-one and 2-methyl-4-isothiazolin-3-one, was used. | 51 | 2021-05-15 17:34:55.752000 | 2021-05-15 17:35:24.775000 | 0:00:29.023000
JPN | ENU | jpneng25102 | Online-B_test.enu.txt | 576 | その結果，ＧＬＣＡの混合比はグルコース１０ｇ／ｌ，イソチアゾリン系抗菌剤０．５ｍｌ／ｌ，クエン酸３０ｍｇ／ｌおよび硫酸アルミニウム５０ｍｇ／ｌが最適であった。 | As a result, the following mixing ratio was the optimum for GLCA: 10 g/l of glucose, 0.5 ml/l of isothiazoline system antibacterial agent, 30 mg/l of citric acid, and 50 mg/l of aluminium sulfate. | As a result, the optimum mixing ratio of GLCA was glucose 10 g / l, isothiazolin antibacterial agent 0.5 ml / l, citric acid 30 mg / l, and aluminum sulfate 50 mg / l. | 85 | 2021-05-14 12:22:30.984000 | 2021-05-14 12:22:48.095000 | 0:00:17.111000
JPN | ENU | jpneng25139 | Online-B_test.enu.txt | 577 | 本処方により，水分通導性を収穫直後のレベルに保ち，従来の処方よりも品質保持期間が延長した。 | On the basis of this prescription, moisture permeation was kept at the level right after harvest, and quality preservation period was extended further than the conventional prescription. | With this formulation, the moisture conductivity was maintained at the level immediately after harvesting, and the quality retention period was extended compared to the conventional formulation. | 99 | 2021-05-15 19:21:56.042000 | 2021-05-15 19:22:03.331000 | 0:00:07.289000
JPN | ENU | jpneng25117 | Online-B_test.enu.txt | 578 | 遺伝子組換え農作物における導入遺伝子の安定性を調べるためのプロテオーム解析およびメタボローム解析に関する３つの試験をおこなった。 | To study the stability of genes introduced into recombinant crops, three kinds of tests were performed for proteome analysis and metabolome analysis. | Three tests were performed on proteome analysis and metabolome analysis to investigate the stability of transgenes in transgenic crops. | 76 | 2021-05-18 02:23:41.705000 | 2021-05-18 02:24:32.473000 | 0:00:50.768000
JPN | ENU | jpneng2511f | Online-B_test.enu.txt | 579 | まず，これらの解析の第一段階にあたるトランスクリプトーム解析の障害となるＲＮＡ発現の質的量的ばらつきを，発芽ダイズを用いてマイクロアレイ解析によって調べた。 | First, a microarray analysis with germinating soybeans was performed to examine qualitative variance in RNA expression, which is a hindrance to transcriptome analysis, the first step of the aforementioned analyses. | First, the qualitative and quantitative variability of RNA expression, which hinders the transcriptome analysis, which is the first stage of these analyzes, was investigated by microarray analysis using germinated soybeans. | 23 | 2021-05-15 04:30:22.408000 | 2021-05-15 04:32:10.436000 | 0:01:48.028000
JPN | ENU | jpneng25123 | Online-B_test.enu.txt | 580 | その結果，国産品種においても個体差および抽出法によるＲＮＡ発現の差異があった。 | The result showed that local varieties varied in RNA expression by individual and extraction method. | As a result, there were individual differences and RNA expression differences depending on the extraction method even in domestic varieties. | 80 | 2021-05-19 22:35:41.438000 | 2021-05-19 22:35:46.015000 | 0:00:04.577000
JPN | ENU | jpneng25110 | Online-B_test.enu.txt | 581 | そこで，ＲＮＡ抽出に多検体破砕機を用いることにより安価で簡便な多検体処理を可能にした。 | A multiple-specimen crusher for RNA extraction permitted a low-csot and simple treatment of specimens. | Therefore, by using a multi-sample crusher for RNA extraction, inexpensive and simple multi-sample processing has become possible. | 77 | 2021-05-14 17:51:59.164000 | 2021-05-14 17:52:36.310000 | 0:00:37.146000
JPN | ENU | jpneng25143 | Online-B_test.enu.txt | 583 | 広島県立中央森林公園内に大断面集成材を用いた橋長１４５ｍ，有効幅員５ｍの用倉大橋が完成した。 | Yoso cable stayed bridge of 145m span length and effective width 5m which and large section laminated wood was constructed in Hiroshima Prefecture Central Forest Park. | A bridge with a length of 145 m and an effective width of 5 m was completed in Hiroshima Prefectural Central Forest Park using laminated wood with a large cross section. | 100 | 2021-05-17 16:02:36.695000 | 2021-05-17 16:03:04.572000 | 0:00:27.877000
JPN | ENU | jpneng25129 | Online-B_test.enu.txt | 585 | 単純桁橋より接合金具を始め多種部材を組合せるため，工法が複雑である。 | The construction was more complicated than simple girder bridge because of combinating various members including connecters. | The construction method is complicated because various members such as joint fittings are combined from a simple girder bridge. | 41 | 2021-05-16 12:26:18.723000 | 2021-05-16 12:26:20.628000 | 0:00:01.905000
JPN | ENU | jpneng2512a | Online-B_test.enu.txt | 586 | 防食対策としてクレオソート油を圧入し，トラス部材の接合はすべてボルト継手である | Creosote oil is inserted under pressure as corrosion prevention measure, and all junctions of truss member were bolt‐jointed. | Creosote oil is press-fitted as an anti-corrosion measure, and all truss members are joined with bolts. | 57 | 2021-05-15 11:20:22.645000 | 2021-05-15 11:20:44.988000 | 0:00:22.343000
JPN | ENU | jpneng25112 | Online-B_test.enu.txt | 587 | （社）全国農業構造改善協会が東村に対し，１）柿の里づくり事業として柿加工品の商品化及び販売方策と，２）多目的農産物加工施設の整備方向について調査診断し，助言指導を行った。 | Zenkoku Nogyo Kozo Kaizen Kyokai (corporation) made a diagnostic survey and advisory guidance of the following items for Azuma village. 1) Plans for commercializing and selling persimmon processed goods as a project for persimmon village planning. 2) Improvement direction of a multipurpose agricultural product processing facilties. | The National Agricultural Structure Improvement Association provides Higashimura with 1) commercialization and sales measures for processed persimmon products as a persimmon village development project, and 2) investigation and diagnosis of the direction of development of multipurpose agricultural product processing facilities, and advice and guidance. It was. | 78 | 2021-05-15 08:35:52.946000 | 2021-05-15 08:36:19.527000 | 0:00:26.581000
JPN | ENU | jpneng25130 | Online-B_test.enu.txt | 588 | 東村の農林業の現状を分析して問題点，課題を把握した。 | Present states of agriculture and forestry of Azuma village were analyzed to understand their problems and issues. | We analyzed the current situation of agriculture and forestry in Higashi Village and grasped the problems and issues. | 76 | 2021-05-14 15:41:02.304000 | 2021-05-14 15:41:13.639000 | 0:00:11.335000
JPN | ENU | jpneng2514b | Online-B_test.enu.txt | 589 | 商品として具備すべき条件を挙げた。 | Conditions provided as goods are described. | The conditions that should be met as a product are listed. | 75 | 2021-05-17 07:13:38.380000 | 2021-05-17 07:14:08.344000 | 0:00:29.964000
JPN | ENU | jpneng2511e | Online-B_test.enu.txt | 590 | 販売体制の整備については，農協と柿生産組合の共同化，販売方法としては直売，ユーパックなどを提案した。 | Cooperation between an agricultural cooperative and a persimmon producers' cooperative, and direct sales and "U‐pack"mail are proposed as an improvement measures for the sales system and sales methods respectively. | Regarding the development of the sales system, we proposed the joint use of agricultural cooperatives and persimmon production associations, and direct sales and Yu-Pack as sales methods. | 4 | 2021-05-18 03:04:34.453000 | 2021-05-18 03:04:43.409000 | 0:00:08.956000
JPN | ENU | jpneng25116 | Online-B_test.enu.txt | 591 | 柿の里づくりの施設として，収量の予測，加工可能量を検討し，必要な施設として，集・選果場，乾燥・くん蒸室，貯蔵庫，農産加工施設などとその規模を示した。 | As for persimmon village planning yield prediction and processable quantity are examioned and states and scales of harvest collection/selection fields, drying/fumigation chambers, store‐houses, etc. are presented as necessary facilities. | As a facility for making persimmon villages, we examined yield prediction and processable amount, and showed the necessary facilities such as collection / fruit sorting plant, drying / fumigation room, storage, and agricultural processing facility. | 98 | 2021-05-17 04:42:52.058000 | 2021-05-17 04:43:01.912000 | 0:00:09.854000
JPN | ENU | jpneng25109 | Online-B_test.enu.txt | 592 | 通過型観光客の足止め策として文化施設と郷土料理，特産品の販売などの複合型産業を提言した［１９９４．２］ | Cultural facilities and composite industries such as sale of local foods and specialties are proposed to attract tourists who are just passing by. | Proposed a complex industry such as cultural facilities, local cuisine, and sales of special products as a measure to stop transit tourists [1994.2] | 79 | 2021-05-14 17:19:59.251000 | 2021-05-14 17:21:14.820000 | 0:01:15.569000
JPN | ENU | jpneng25102 | Online-B_test.enu.txt | 593 | （社）全国農業構造改善協会が大山町に対し，国土庁設定の課題に基づき実施した調査の結果報告である。 | This report is the research result conducted for Daisen Town by Corporation for Zenkoku Nogyo Kozo Kaizen Kyokai based on the subject set up by National Land Agency. | This is a report on the results of a survey conducted by the National Agricultural Structure Improvement Association on Oyama Town based on the issues set by the National Land Agency. | 36 | 2021-05-13 23:33:13.422000 | 2021-05-13 23:33:59.394000 | 0:00:45.972000
JPN | ENU | jpneng25108 | Online-B_test.enu.txt | 594 | 大山町の第三期山村振興事業の成果は圃場整備を除いてほぼ計画どおりである。 | Results of the third mountain village promotion business of Daisen Town is nearly the same as the initial plan except for the field improvement. | The results of the third phase of the mountain village promotion project in Daisen Town are almost as planned except for the field maintenance. | 80 | 2021-05-14 15:33:44.654000 | 2021-05-14 15:33:55.421000 | 0:00:10.767000
JPN | ENU | jpneng25102 | Online-B_test.enu.txt | 595 | 生活環境の整備について，住宅，道路・交通など施設の整備状況と改善方向を述べた。 | On the improvement of living environments, improvement state and directions of facilities were described such as dwelling houses, roads, and traffic. | Regarding the improvement of the living environment, the improvement status and improvement direction of facilities such as housing, roads and transportation were described. | 69 | 2021-05-14 13:03:53.002000 | 2021-05-14 13:04:40.276000 | 0:00:47.274000
JPN | ENU | jpneng25102 | Online-B_test.enu.txt | 596 | 農林業の生産と販売の現状を明らかにし，次に地場産業の振興と特産品の開発について述べた。 | Present states of production and sales of agriculture and forestry were clarified, and promotion of local industries and development of special products were described. | He clarified the current state of production and sales in agriculture and forestry, and then described the promotion of local industries and the development of special products. | 91 | 2021-05-14 10:44:20.826000 | 2021-05-14 10:45:16.804000 | 0:00:55.978000
JPN | ENU | jpneng2513f | Online-B_test.enu.txt | 597 | 観光開発・リゾート開発に関連した山村の振興方策として，観光的農林業の開発，特産物の生産，販売と都市住民との連携，保養地・行楽地としての開発，整備などを挙げた。 | As promotion measures against mountain villages related to sightseeing and resort development, the following were mentioned such as development of agriculture and forestry for sightseeing, production of special products, links between sales and city residents, development as health and pleasure resort places, and improvement. | As measures to promote mountain villages related to tourism development and resort development, the development of tourism agriculture and forestry, the production and sale of special products, cooperation with urban residents, and the development and maintenance of resorts and resorts were mentioned. | 66 | 2021-05-17 10:11:33.416000 | 2021-05-17 10:13:04.777000 | 0:01:31.361000
JPN | ENU | jpneng2511a | Online-B_test.enu.txt | 598 | 山村振興に関連した事業機会創出，新産業の育成や各種事業を担当する第三セクターの設立など今後の課題を指摘した［１９９４．２］ | Future issues are indicated such as creation of business opportunities concerning mountain village promotion, and establishment of the sectors in charge of upbringing of new industries and various business. | He pointed out future issues such as creating business opportunities related to the promotion of mountain villages, fostering new industries, and establishing a third sector in charge of various businesses [1994.2] | 38 | 2021-05-19 05:32:07.254000 | 2021-05-19 05:32:14.077000 | 0:00:06.823000
JPN | ENU | jpneng25125 | Online-B_test.enu.txt | 599 | 標題に関し黒ぼく土畑改良資材による地力変動，地力増進対策を検討した。 | Soil productivity fluctuation and soil productivity improvement countermeasure by andosol plowed field improvement material were examined concerning the described title. | Regarding the title, we examined measures for soil fertility fluctuations and soil fertility enhancement using Andosols soil improvement materials. | 74 | 2021-05-15 00:51:14.772000 | 2021-05-15 00:51:31.279000 | 0:00:16.507000
JPN | ENU | jpneng2512c | Online-B_test.enu.txt | 600 | キャベツでは有機物施用により増収効果を認め，投入窒素の利用率は有機物施用区で減少したが，堆肥の窒素，りん酸，カリの利用率は堆きゅう肥の種類により異なった。 | In cabbage, increased productivity effect was recognized by organic fertilization, and utilization factor of charge nitrogen decreased in an organic fertilization zone, but utilization factors of nitrogen, phosphoric acid, potassium of compost was different by a type of the manure. | In cabbage, the effect of increasing the yield was observed by applying organic matter, and the utilization rate of input nitrogen decreased in the organic matter application area, but the utilization rate of nitrogen, phosphoric acid, and potassium in compost differed depending on the type of compost. | 95 | 2021-05-16 01:30:03.249000 | 2021-05-16 01:30:13.226000 | 0:00:09.977000
JPN | ENU | jpneng25102 | Online-B_test.enu.txt | 601 | 窒素供給力は黒ぼく土の方が黄色土で高いと考えられた。 | It is considered that andosol soil has higher nitrogen supply force than that of yellow soil. | It was considered that the nitrogen supply capacity of Andosols was higher in that of yellow soil. | 98 | 2021-05-14 09:41:40.218000 | 2021-05-14 09:43:58.232000 | 0:02:18.014000
JPN | ENU | jpneng25122 | Online-B_test.enu.txt | 602 | キャベツの重金属含有率は豚糞きゅう肥区の亜鉛がやや高かった［１９９３．１０］ | Zinc was a little higher in a pig excrement stable manure zone concerning heavy metal content rate of cabbage. | The heavy metal content of cabbage was slightly higher in zinc in pig dung manure plot [1993.10.] | 78 | 2021-05-17 22:41:23.156000 | 2021-05-17 22:41:27.930000 | 0:00:04.774000
JPN | ENU | jpneng2510a | Online-B_test.enu.txt | 603 | ほ育，育成期の飼料混合給与が乾物摂取量，発育速度に与える影響を検討した。 | Investigations were made in to the effects on dry material intake and growth speed by mixed feed supply during nurture or breeding periods. | We investigated the effects of mixed feed during the growing and growing seasons on dry matter intake and growth rate. | 78 | 2021-05-18 23:45:51.282000 | 2021-05-18 23:46:06.307000 | 0:00:15.025000
JPN | ENU | jpneng25114 | Online-B_test.enu.txt | 604 | 飼料摂取量は，ほ育期の混合区で人工乳をより食いすることによる朝草の摂取量の停滞がおこった。 | As for feed intake, delays of morning grasses were appeared by selected eating of artificial milk during upbringing periods in mixed intake areas. | As for feed intake, the intake of Asakusa stagnated due to eating more artificial milk in the mixed plot during the growing season. | 19 | 2021-05-15 16:24:17.033000 | 2021-05-15 16:24:54.752000 | 0:00:37.719000
JPN | ENU | jpneng2512a | Online-B_test.enu.txt | 605 | 育成中期以降では混合区の飼料摂取量が上回り，１８か月齢体重では混合区が４７７±２８，分離区が４５１±１４ｋｇとなった。 | Feed intake exceeded in the mixed area after the middle breeding eriods, and body weights of eighteen month‐ages became 477±28kg in the mixed areas and 451±14kg in the separate areas. | After the middle stage of breeding, the feed intake of the mixed group exceeded that of the mixed group, and the body weight of the 18-month-old group was 477 ± 28 in the mixed group and 451 ± 14 kg in the isolated group. | 60 | 2021-05-15 14:38:59.308000 | 2021-05-15 14:39:11.901000 | 0:00:12.593000
JPN | ENU | jpneng25111 | Online-B_test.enu.txt | 606 | 第一胃液，血液性状，繁殖性には差はなかった［１９９４．１０］ | Differences in the first gastic juice, and blood characteristics and reproductive ability were not recognized. | There was no difference in rumen fluid, blood properties, or fertility [1994.10.] | 63 | 2021-05-14 23:52:00.132000 | 2021-05-14 23:52:04.759000 | 0:00:04.627000
JPN | ENU | jpneng25122 | Online-B_test.enu.txt | 607 | 過剰包装，廃棄物による環境汚染は深刻な問題になっている。 | The environmental pollution by waste of overpackaging causes a serious problem. | Environmental pollution due to over-packaging and waste has become a serious problem. | 82 | 2021-05-17 22:47:12.594000 | 2021-05-17 22:47:19.596000 | 0:00:07.002000
JPN | ENU | jpneng2513c | Online-B_test.enu.txt | 608 | その対策の一つとして，容器・包装材料用の生分解性プラスチックの開発が検討されている。 | As one of its countermeasures, the development of biodegradable plastic for container and packaging material is studied. | As one of the countermeasures, the development of biodegradable plastics for containers and packaging materials is being considered. | 72 | 2021-05-17 06:21:45.596000 | 2021-05-17 06:22:08.892000 | 0:00:23.296000
JPN | ENU | jpneng25112 | Online-B_test.enu.txt | 610 | 現在，日本国内で上市されている代表例として，バイオポール，ビオノーレ，ラクティ，エコマティＡＸ，ポテトレーを紹介した。 | As representative examples that are placed on the market in Japan at present, this paper introduces the following: Biopole, Bionole, Ractie, Ecomatie AX and Potetoray. | We introduced Biopole, Bionore, Lacty, Ecomati AX, and Potatoray as typical examples currently on the market in Japan. | 97 | 2021-05-15 07:46:57.852000 | 2021-05-15 07:47:15.820000 | 0:00:17.968000
JPN | ENU | jpneng25144 | Online-B_test.enu.txt | 611 | 生分解性プラスチックの食品包装への利用と関連法規，分解後の生成物の安全性にも触れた［１９９５．３］ | It also describes utilization of biodegradable plastic in food packaging and related laws and regulations, and safety of products after the decomposition. | He also touched on the use of biodegradable plastics in food packaging, related regulations, and the safety of products after decomposition [1995.3]. | 76 | 2021-05-16 22:59:24.252000 | 2021-05-16 22:59:31.634000 | 0:00:07.382000
JPN | ENU | jpneng25146 | Online-B_test.enu.txt | 612 | 温暖多雨条件下における生育特性と好適樹相の解明を行い，品種「玉英」の好適生育基準を設定した。 | The elucidation of growth characteristics and suitable tree figure under warm pluvial condition were carried out and the suitable growth standards of variety "Gyokuei" were set. | We elucidated the growth characteristics and suitable foliage under warm and heavy rainfall conditions, and set the suitable growth criteria for the variety "Tamaei". | 63 | 2021-05-16 18:51:46.747000 | 2021-05-16 18:51:58.752000 | 0:00:12.005000
JPN | ENU | jpneng25136 | Online-B_test.enu.txt | 613 | 早期落葉による花芽形質への影響および高位生産樹の生育特性と収量の関係を調べた。 | The effect of early leaf abscission on the flower bud character and the relation between the growth characteristics and the yield of high production tree were examined. | The effect of early defoliation on flower bud traits and the relationship between the growth characteristics and yield of high-yielding trees were investigated. | 80 | 2021-05-16 08:32:17.317000 | 2021-05-16 08:32:32.622000 | 0:00:15.305000
JPN | ENU | jpneng25126 | Online-B_test.enu.txt | 614 | 好適生育成熟パターンへの誘導技術として，植物成長調節剤の利用を検討した。 | The application of plant growth regulators is examined as a technique to induce suitable growth and maturation pattern. | We examined the use of plant growth regulators as a technique for inducing suitable growth and maturation patterns. | 100 | 2021-05-17 19:38:29.352000 | 2021-05-17 19:38:35.100000 | 0:00:05.748000
JPN | ENU | jpneng2512b | Online-B_test.enu.txt | 615 | 新梢の徒長防止を目的としてＰＰ‐３３３，Ｓ‐３２７Ｄ，改良Ｃ‐ＭＨおよびＫＵＨ‐８３３などの利用が可能であった | The applicationo f regulators such as PP‐333,S‐327D, improved C‐MH and KUH‐833 is possible for the purpose of the prevention of current shoot spindly growth. | It was possible to use PP-333, S-327D, improved C-MH, KUH-833, etc. for the purpose of preventing the growth of shoots. | 99 | 2021-05-16 03:59:40.912000 | 2021-05-16 03:59:53.192000 | 0:00:12.280000
JPN | ENU | jpneng25115 | Online-B_test.enu.txt | 616 | 水稲の標記品種は良質・良食味で宮城県では晩生の晩の系統である。 | The described variety of the paddy rice has good quality and good eating quality, and in Miyagi Prefecture, it is a strain of "late" of the late‐season breed. | The title varieties of paddy rice are of good quality and good taste, and in Miyagi prefecture, they are the late evening line. | 66 | 2021-05-19 06:54:03.615000 | 2021-05-19 06:54:09.195000 | 0:00:05.580000
JPN | ENU | jpneng25123 | Online-B_test.enu.txt | 617 | 同県において出穂期の分散による冷害回避及び刈取り時期の分散を目的に「ササニシキ」の一部に替えて奨励品種に採用される予定である。 | In the same prefecture, it will be adopted as a recommended variety in place of a part of "Sasanishiki", for the purpose of cool damage prevention by the dispersion of the heading time and dispersion in the cutting time. | In the same prefecture, it is planned to be adopted as a recommended variety in place of a part of "Sasanishiki" for the purpose of avoiding cold damage due to dispersion of heading period and dispersion of cutting time. | 76 | 2021-05-19 22:32:29.385000 | 2021-05-19 22:32:53.099000 | 0:00:23.714000
JPN | ENU | jpneng2511f | Online-B_test.enu.txt | 618 | 晩生のため穂ばらみ期に低温に遭遇する確率は低くなるが耐冷性は弱いので，危険期に低温が予想される場合は深水管理により幼穂の保温に努める必要がある。 | Though the probability that the variety encounters low temperature in boot stage lowers for the late‐season breed, it is necessary to try heat insulation of young spike by deep water control, when low temperature is anticipated in dangerous stage, because the cold resistance is weak. | Since it is late-maturing, the probability of encountering low temperature during the panicle-spreading period is low, but the cold resistance is weak. | 1 | 2021-05-15 05:59:01.708000 | 2021-05-15 05:59:16.383000 | 0:00:14.675000
JPN | ENU | jpneng25107 | Online-B_test.enu.txt | 619 | いもち病圃場抵抗性は葉いもちには中程度である | The blast disease field resistance is moderate in the case of rice leaves blight. | Blast field resistance is moderate for leaf blast | 71 | 2021-05-15 06:22:13.588000 | 2021-05-15 06:22:31.311000 | 0:00:17.723000
JPN | ENU | jpneng2510f | Online-B_test.enu.txt | 620 | 沖縄の島尻層群泥岩は新第三紀泥岩に分類される。 | Shimajiri group mudstone in Okinawa is classified into Neogene mudstone. | The Shimajiri Group mudstones in Okinawa are classified as Neogene mudstones. | 85 | 2021-05-14 01:04:19.827000 | 2021-05-14 01:04:26.225000 | 0:00:06.398000
JPN | ENU | jpneng25121 | Online-B_test.enu.txt | 621 | 泥岩地域では，開発事業現場から流出した濁水のＳＳ濃度が１０，０００ｍｇ／ｌを越える事例が頻発している。 | In mudstone region, S S concentrations of more than 10,000mg/L were frequently detected in turbid water discharged from development project sites. | In mudstone areas, there are frequent cases where the SS concentration of turbid water flowing out from the development project site exceeds 10,000 mg / l. | 69 | 2021-05-15 05:14:02.404000 | 2021-05-15 05:14:26.813000 | 0:00:24.409000
JPN | ENU | jpneng25142 | Online-B_test.enu.txt | 622 | 土地改良事業から排出される濁水のＳＳの比較から，泥岩は国頭マージの約８倍流出しやすいと評価される。 | By comparing SS concentrations in turbine water discharged from land improvement sites, it is evaluated that the runoff from mudstone is approximately eight times as much as that from Kunigami Mergel. | From the comparison of the SS of muddy water discharged from the land improvement project, it is evaluated that mudstone is about eight times more likely to flow out than Kunigami Marge. | 99 | 2021-05-17 01:38:44.550000 | 2021-05-17 01:42:08.868000 | 0:03:24.318000
JPN | ENU | jpneng2511b | Online-B_test.enu.txt | 623 | 流出機構は，切り土ではスレーキングが主要因で，ひび割れした部分の水食や崩壊も見られた。 | In the case of cutting sites, the principal factor of runoff mechanism is a slaking, and water erosion and collapse can also be observed in creaked portion. | Slaking was the main cause of the outflow mechanism in the cut soil, and water erosion and collapse of the cracked part were also observed. | 84 | 2021-05-18 01:36:18.029000 | 2021-05-18 01:39:24.147000 | 0:03:06.118000
JPN | ENU | jpneng25139 | Online-B_test.enu.txt | 624 | 一方，盛り土では水食による大きなガリの成長が観察された。 | In the case of banking sites, the growth of large gully by water erosion was observed. | On the other hand, in the embankment, large gully growth was observed due to water erosion. | 99 | 2021-05-15 19:06:07.578000 | 2021-05-15 19:06:15.550000 | 0:00:07.972000
JPN | ENU | jpneng2512a | Online-B_test.enu.txt | 625 | 土壌の硬度は，作物の根の生育に直接または間接的影響を与える。 | Soil hardness directly or indirectly affects the growth of plant roots. | Soil hardness has a direct or indirect effect on crop root growth. | 99 | 2021-05-14 14:34:20.542000 | 2021-05-14 14:34:37.637000 | 0:00:17.095000
JPN | ENU | jpneng25114 | Online-B_test.enu.txt | 626 | これまで根の伸長と土壌硬度との関係は，壌硬度を間接的に測定を行い評価されてきた。 | So far, the relation between the extension of roots and soil hardness was evaluated by measuring soil hardness indirectly. | So far, the relationship between root elongation and soil hardness has been evaluated by indirectly measuring loam hardness. | 80 | 2021-05-15 16:44:08.404000 | 2021-05-15 16:44:54.632000 | 0:00:46.228000
JPN | ENU | jpneng2510d | Online-B_test.enu.txt | 627 | そこで，根の貫入に対する土壌硬度の影響を根を模したピンペネトロメータを作製し土壌硬度を測定すると共に，根の貫入について実験を行った。 | Then, with a pin penetrometer manufactured by simulating a root affected by soil hardness when penetrating soil, this paper measures soil hardness and experiments the penetration of roots. | Therefore, we made a pin penetrometer that imitated the effect of soil hardness on root intrusion, measured the soil hardness, and conducted an experiment on root intrusion. | 47 | 2021-05-14 14:38:49.120000 | 2021-05-14 14:41:17.906000 | 0:02:28.786000
JPN | ENU | jpneng2510a | Online-B_test.enu.txt | 628 | その結果，ピンペネトロメータによる土壌硬度は根の貫入についての測定を可能とするが，根の貫入は土壌硬度のみならず土壌の間隙に影響を受けることを示唆した。 | As the result, the soil hardness with the pin penetrometer made possible the measurement of the penetration of roots, however, it was suggested that the penetration of roots was affected not only by soil hardness, but by soil pore. | As a result, it was suggested that soil hardness by pin penetrometer can be measured for root intrusion, but root intrusion is affected not only by soil hardness but also by soil gaps. | 79 | 2021-05-18 23:33:31.225000 | 2021-05-18 23:33:39.706000 | 0:00:08.481000
JPN | ENU | jpneng2511a | Online-B_test.enu.txt | 629 | 肥培かんがい実験結果から，スラリーを散布した牧草地の大型土壌動物の総個体数は，化学肥料区よりも少ないが，４年目には増加した。 | From the manuring irrigation experimental result, total population of large soil animals inpasture where slurry is scattered is less than that in chemical fertilizer zone, but it increased in the fourth year. | From the results of the fertilizer irrigation experiment, the total number of large soil animals in the pasture sprayed with the slurry was smaller than that in the chemical fertilizer plot, but increased in the 4th year. | 76 | 2021-05-19 02:38:25.850000 | 2021-05-19 02:38:57.493000 | 0:00:31.643000
JPN | ENU | jpneng2510b | Online-B_test.enu.txt | 630 | ダニ・トビムシ類は，４年目に抽出されなくなった。 | The following could not be sampled in the fourth year : Acarine, Collembola. | Mites and Collembola were no longer extracted in the 4th year. | 99 | 2021-05-17 02:30:25.670000 | 2021-05-17 02:30:39.497000 | 0:00:13.827000
JPN | ENU | jpneng25112 | Online-B_test.enu.txt | 631 | センチュウ類は，化学肥料区で４年目に減少したが，いずれの区でも根食性の割合が増加したが，これは牧草根群の発達によると考えた。 | Nematodes decreased in the chemical fertilizer zone in the fourth year, and t proportion of animals to eat root increased even in either zone and it is considered that this dues to growth development of grass root group. | The number of nematodes decreased in the chemical fertilizer plots in the 4th year, but the proportion of root-eating habits increased in all plots, which was considered to be due to the development of grass root groups. | 66 | 2021-05-15 07:44:28.421000 | 2021-05-15 07:44:44.563000 | 0:00:16.142000
JPN | ENU | jpneng25101 | Online-B_test.enu.txt | 632 | 化学肥料区に比べてスラリー散布区の土壌微生物相は，細菌・放線菌が多いが，セルロース分解率や糸状菌数は少ない。 | Concerning soil microflora, in the slurry sprayed zone, bacteria & actinomyces are more and cellulose decompositin rate and mold number are less, than those of the chemical fertilizer zone. | Compared to the chemical fertilizer plot, the soil microbial fauna of the slurry spray plot has more bacteria and actinomycetes, but the cellulose decomposition rate and the number of filamentous fungi are lower. | 90 | 2021-05-15 18:57:17.892000 | 2021-05-15 18:58:43.797000 | 0:01:25.905000
JPN | ENU | jpneng25108 | Online-B_test.enu.txt | 633 | 軽量紙マルチの水田敷設と田植作業を１４ａ／ｈ程度の作業能率で実現する乗用型田植機の開発を目指した。 | A rideable rice transplanter capable of laying lightweight paper mulch on paddy field and transplanting seedlings with working capacity of 14a/h was intended to develope. | We aimed to develop a passenger-type rice transplanter that realizes paddy field laying and rice planting work of lightweight paper mulch with a work efficiency of about 14a / h. | 63 | 2021-05-14 15:56:03.471000 | 2021-05-14 15:56:06.662000 | 0:00:03.191000
JPN | ENU | jpneng2513f | Online-B_test.enu.txt | 634 | 開発仕様設定と実現方式の絞り込みのための方式検討（１人作業可能な乗用型，苗の損傷防止，マルチの水田敷設，マルチの自己崩壊時間など）をした。 | Setting of development specification and investigation for narrowing the system to be realized (one person rideable, seedling injury protecting, mulch laying on paddy field, self decay time of mulch, etc.) were made. | We examined the method for setting the development specifications and narrowing down the implementation method (passenger type that can work by one person, prevention of damage to seedlings, laying of paddy fields for mulch, self-collapse time of mulch, etc.). | 59 | 2021-05-16 18:40:31.612000 | 2021-05-16 18:43:45.973000 | 0:03:14.361000
JPN | ENU | jpneng25129 | Online-B_test.enu.txt | 635 | 強度の異なるマルチ用紙（３種）を試作し，改造した市販マルチ田植機を用いて植付け，作業性，植付け精度などを予備調査／検討して用紙仕様の絞り込みをした。 | Using three kinds of experimentally made mulching paper of different strength, transplanting test was made with a commercial mulch rice transplanter to investigate working properties, planting accuracy, etc. preliminarily in order to select the paper to be used. | We made prototypes of mulch paper (3 types) with different strengths, and narrowed down the paper specifications by conducting a preliminary survey / examination on planting, workability, planting accuracy, etc. using a modified commercially available mulch rice transplanter. | 77 | 2021-05-15 22:42:37.338000 | 2021-05-15 22:42:48.168000 | 0:00:10.830000
JPN | ENU | jpneng25105 | Online-B_test.enu.txt | 636 | 結果やこれらを踏まえたマルチ用紙や田植機の開発試作の概要を含む。 | The results and outline of the mulch paper selected andthe development and experimental manufacture of the rice transplanter are included. | Includes the results and an overview of the development and trial production of multi-paper and rice transplanters based on these. | 54 | 2021-05-14 10:00:57.334000 | 2021-05-14 10:01:33.640000 | 0:00:36.306000
JPN | ENU | jpneng2510f | Online-B_test.enu.txt | 637 | 標題の青果物取扱卸売業者の「個性化コーナー」を紹介した。 | This paper presents "Individualization corner" of the titled vegetable handling wholesaler. | Introduced the "Individualization Corner" of the title fruit and vegetable wholesaler. | 82 | 2021-05-14 01:02:12.599000 | 2021-05-14 01:02:17.570000 | 0:00:04.971000
JPN | ENU | jpneng25116 | Online-B_test.enu.txt | 638 | 安全，健康志向の生産と消費への対応及び大量流通に埋もれた農産物の発掘など標題「個性園芸室」部門設置の背景を述べた。 | The backgrounds of establishment of the titled "Individual horticultural products section", such as the production and consumption of safe and health-conscious, and search of agricultural products buried in mass distribution, are described. | He described the background of the establishment of the title "Individual Gardening Room" such as safety, health-oriented production and consumption, and excavation of agricultural products buried in mass distribution. | 97 | 2021-05-17 04:26:43.681000 | 2021-05-17 04:26:50.208000 | 0:00:06.527000
JPN | ENU | jpneng25111 | Online-B_test.enu.txt | 639 | また，設置に当たっての進捗状況及び考え方など「個性園芸室」の設置を解説した。 | The details in the establishment of "Individual horticultural products section" such as progress and approach are explained. | He also explained the installation of the "individual gardening room", including the progress and way of thinking regarding the installation. | 63 | 2021-05-15 00:07:03.948000 | 2021-05-15 00:07:13.583000 | 0:00:09.635000
JPN | ENU | jpneng25138 | Online-B_test.enu.txt | 640 | 最後に，取扱商品の掘り起こし及び今後の方向を説明した。 | Search of new handling products and future direction are explained. | Finally, we explained the digging up of the products we handle and the future direction. | 95 | 2021-05-15 18:51:12.365000 | 2021-05-15 18:51:27.319000 | 0:00:14.954000
JPN | ENU | jpneng25144 | Online-B_test.enu.txt | 641 | 黒毛和種１６０頭飼育農家で，２６〜３３か月齢で１４頭が発症し，２頭死亡，４頭早期出荷された。 | In the breeding farmhouse of Japanese black of 160 heads, 14 heads contracted disease in 26〜33 months age, and 2 heads died and 4 heads were shipped at early stage. | In a farmer raising 160 Japanese Black cattle, 14 heads developed at the age of 26 to 33 months, 2 died, and 4 heads were shipped early. | 79 | 2021-05-16 22:47:02.689000 | 2021-05-16 22:47:08.533000 | 0:00:05.844000
JPN | ENU | jpneng2512f | Online-B_test.enu.txt | 642 | その内，死亡牛１頭，出荷牛１頭を供試し，病理学的及び細菌学的検査を行った結果，標記病と診断した。 | As the result of testing the died cattle 1 head and the shipped cattle 1 head and carrying out pathological and bacteriolgic inspection, they were diagnosed as the titled disease. | Among them, one dead cow and one shipped cow were tested, and as a result of pathological and bacteriological examination, the disease was diagnosed as the above-mentioned disease. | 83 | 2021-05-19 00:47:38.910000 | 2021-05-19 00:47:48.352000 | 0:00:09.442000
JPN | ENU | jpneng2513a | Online-B_test.enu.txt | 643 | また，９頭の糞便検査で，８頭からコクシジウムオーシストが検出された。 | Coccidia oocyst was detected from 8 heads by examination of feces of 9 heads. | In addition, a stool test of 9 animals detected coccidia oocysts in 8 animals. | 67 | 2021-05-17 06:33:27.571000 | 2021-05-17 06:33:37.314000 | 0:00:09.743000
JPN | ENU | jpneng25108 | Online-B_test.enu.txt | 644 | コクシジウムの寄生により粘膜が損傷し，Ｃｌｏｓｔｒｉｄｉｕｍ ｐｅｒｆｕｒｉｎｇｅｎｓの発育及び増殖に適した環境を作り出し，異常増殖を引き起こしたため死亡し，出荷牛は壊死性腸炎を起こしたと考えられる。 | It is considered that mucosa was damaged by the parasitism of Coccidia and they died, as the environment suitable for growth and breeding of Clostridium perfuringens was prepared and aberrant growth was caused, and shipped cattle contracted necrotizing enteritis. | It is probable that the mucosa was damaged by the infestation of coccidia, creating an environment suitable for the growth and proliferation of Clostridium perfuringens, causing overgrowth and dying, and the shipping cattle developed necrotizing enterocolitis. | 64 | 2021-05-14 16:04:29.072000 | 2021-05-14 16:04:32.034000 | 0:00:02.962000
JPN | ENU | jpneng2511d | Online-B_test.enu.txt | 645 | 発症年齢が２５歳以下で，３世代にわたり糖尿病の家族歴をもつ常染色体優性遺伝の糖尿病多発家系はＭＯＤＹ（Ｍ）と命名されている。 | The genealogy, in which there is the family history suffering the frequently occurring diabetes due to autosomal dominant inheritance over 3 successive generations with the crisis age of 25 years or less in age, is named MODY(M). | An autosomal dominant diabetic-prone family with an onset age of 25 years or younger and a family history of diabetes for three generations is named MODEY (M). | 57 | 2021-05-19 08:05:37.998000 | 2021-05-19 08:05:54.442000 | 0:00:16.444000
JPN | ENU | jpneng25101 | Online-B_test.enu.txt | 646 | このＭの原因遺伝子による分類（Ｍ１〜Ｍ５），Ｍ原因遺伝子の同定法として直接シーケンス法，ＤＨＰＬＣの利用について解説した。 | The classification by the causative genes for this M(M1-M5), the direct sequence method as an identification method for the M causative genes, and the utilization of DHPLC were explained. | The classification by the causative gene of M (M1 to M5), the direct sequencing method as the identification method of the M causative gene, and the use of DHPLC were explained. | 86 | 2021-05-15 15:49:07.707000 | 2021-05-15 15:50:41.471000 | 0:01:33.764000
JPN | ENU | jpneng25110 | Online-B_test.enu.txt | 647 | Ｍはすい臓β細胞で働く遺伝子の異常による，ンスリン分泌不全が特徴である。 | The M gene is an abnormal form of the gene normally functioning in the pancreas β-cells, characteristically leading to the hyposecretion of insulin. | M is characterized by insulin deficiency due to abnormalities in genes that work in pancreatic β cells. | 64 | 2021-05-14 18:58:34.513000 | 2021-05-14 18:59:29.720000 | 0:00:55.207000
JPN | ENU | jpneng2510e | Online-B_test.enu.txt | 648 | しかし，これまで発見されたＭ遺伝子の異常はＭの２０％程度で，残りの部分は未知である。 | However, the abnormality of the M gene has been so far discovered in about 20% of the M, while the remainder are unknown. | However, the abnormalities of the M gene discovered so far are about 20% of M, and the rest are unknown. | 76 | 2021-05-14 17:18:23.733000 | 2021-05-14 17:19:00.074000 | 0:00:36.341000
JPN | ENU | jpneng2512a | Online-B_test.enu.txt | 649 | ２０００年度は，無症候性脳梗塞患者２０名，正常人１０名，神経学的異常を有していない小児２１例に対して高磁場ＭＲＩ（１．５Ｔ）による大脳半球白質動脈（髄質動脈）の血管周囲腔（ＰＶＳ）の描出を行った。 | In 20 asymptomatic cerebral infarction patients, 10 normal persons, and 21 infant cases without neurological abnormality in fiscal 2000, the perivascular space(PVS) of the cerebral hemisphere white matter artery(medullary artery) was depicted by a high-magnetic field MRI(1.5T). | In 2000, 20 patients with asymptomatic cerebral infarction, 10 normal subjects, and 21 children without neurological abnormalities were treated with high magnetic field MRI (1.5T) for cerebral hemisphere white matter arteries (medullary arteries). Perivascular space (PVS) was visualized. | 59 | 2021-05-15 12:55:40.308000 | 2021-05-15 12:57:12.173000 | 0:01:31.865000
JPN | ENU | jpneng25126 | Online-B_test.enu.txt | 650 | ＰＶＳは基本的には辺縁が整，境界は明瞭，周囲に変化を伴わない，最大径３ｍｍ以下，脳実質内動脈に沿うなどの所見を示した。 | The PVS depiction exhibited the findings that (1) fundamentally the limbus was in order, (2) the boundary was clear without changes in the circumference, and (3) the maximum diameter was 3 mm or less, lying along the artery in the cerebral parenchyma. | PVS basically showed findings such as well-aligned edges, clear boundaries, no change in the surroundings, a maximum diameter of 3 mm or less, and along the intraparenchymal artery. | 100 | 2021-05-17 19:44:30.560000 | 2021-05-17 19:44:39.410000 | 0:00:08.850000
JPN | ENU | jpneng25113 | Online-B_test.enu.txt | 651 | ＰＶＳは加齢と共に拡張していた。 | The PVS has been expanded with aging. | PVS expanded with age. | 67 | 2021-05-14 16:25:52.354000 | 2021-05-14 16:25:58.289000 | 0:00:05.935000
JPN | ENU | jpneng25104 | Online-B_test.enu.txt | 652 | 多発性ラクナ梗塞例では髄質動脈のＰＶＳは著明に拡張していた。 | In multiple lacunar infarction cases, the PVS of the medullary artery has been expanded obviously. | In cases of multiple lacunar infarction, the PVS of the medullary artery was markedly dilated. | 81 | 2021-05-13 23:20:49.941000 | 2021-05-13 23:20:58.590000 | 0:00:08.649000
JPN | ENU | jpneng25125 | Online-B_test.enu.txt | 653 | 高血圧を有する例では拡張はさらに増強された。 | In the cases with hypertension, the expansion was further strengthened. | Dilation was further enhanced in patients with hypertension. | 47 | 2021-05-15 01:40:17.769000 | 2021-05-15 01:40:31.096000 | 0:00:13.327000
JPN | ENU | jpneng25130 | Online-B_test.enu.txt | 654 | これらの所見は髄質動脈硬化の進行に伴って髄質動脈のＰＶＳがより拡張することを示唆した。 | These findings indicated that the PVS of the medullary artery was further expanded in the course of progress of the medullary arteriosclerosis. | These findings suggested that the PVS of the medullary artery dilates as the medullary arteriosclerosis progresses. | 99 | 2021-05-14 15:45:06.015000 | 2021-05-14 15:45:20.733000 | 0:00:14.718000
JPN | ENU | jpneng25123 | Online-B_test.enu.txt | 655 | 同種骨移植により臼蓋骨欠損部を再建し，その上に直接セメントレスソケットを設置してきたが，程度の差はあるが全例に移植骨のコラップスによるソケットの移動を認めた。 | In artificial mortar re-replacement therapy, the defective part of acetabular cartridge bone is reconstructed by the homogeneous bone transplantation, and cementless socket is installed directly. | The acetabular defect was reconstructed by allogeneic bone grafting, and a cementless socket was installed directly on it. | 69 | 2021-05-19 22:43:43.910000 | 2021-05-19 22:43:49.886000 | 0:00:05.976000
JPN | ENU | jpneng25135 | Online-B_test.enu.txt | 656 | 術後の移植骨のコラップスを防止するため，１９８４年からｓｕｐｐｏｒｔ ｒｉｎｇを併用した手術を行ってきた。 | In the postoperative, there was the transfer of the socket by collapse of the grafted bone. | Since 1984, surgery has been performed in combination with support ring in order to prevent postoperative collapsing of the transplanted bone. | 97 | 2021-05-15 16:09:56.452000 | 2021-05-15 16:10:12.446000 | 0:00:15.994000
JPN | ENU | jpneng25105 | Online-B_test.enu.txt | 657 | その手技とＸ線学的成績にしたついて概説した。 | In the operation after 1984, for the collapse prevention, support-ring has been used jointly. | The procedure and X-ray results were outlined. | 65 | 2021-05-14 09:46:36.700000 | 2021-05-14 09:46:49.474000 | 0:00:12.774000
JPN | ENU | jpneng25137 | Online-B_test.enu.txt | 658 | ４２例４５関節（男性１２例，女性３０例，４０〜８２歳）に施行した。 | In this paper, the postoperative result was examined for 42 cases of 45 joints (man 12/woman 30,40〜82-year-old) by the re-replacement therapy in the roentgenology. | The procedure was performed on 45 joints in 42 cases (12 males, 30 females, 40-82 years old). | 77 | 2021-05-16 10:58:24.217000 | 2021-05-16 10:58:31.693000 | 0:00:07.476000
JPN | ENU | jpneng25142 | Online-B_test.enu.txt | 659 | 荷重部に同種骨を移植した例では，ｓｕｐｐｏｒｔ ｒｉｎｇにｓｔｒｕｔ ｓｃｒｅｗを併用することで，より強固な初期固定が得られた。 | In the case which transplanted the homogeneous bone in the load division, the fixation was got by using strut-screw jointly at support-ring, initial stage firm. | In the case where allogeneic bone was transplanted to the load-bearing part, stronger initial fixation was obtained by using straight screw in combination with support ring. | 100 | 2021-05-17 01:36:46.926000 | 2021-05-17 01:36:57.270000 | 0:00:10.344000
JPN | ENU | jpneng25129 | Online-B_test.enu.txt | 660 | 移植骨が着床しｒｅｍｏｄｅｌｉｎｇが完成すると，コンポネントは設置された位置に安定した。 | The component was stabilized for the position installed, when the grafted bone is implanted, and when remodeling is completed. | When the transplanted bone was implanted and the remodeling was completed, the component was stable in the installed position. | 77 | 2021-05-16 12:33:50.762000 | 2021-05-16 12:33:52.317000 | 0:00:01.555000
JPN | ENU | jpneng2512b | Online-B_test.enu.txt | 661 | ペーストとして生体におけるアパタイトの前駆物質でもあるりん酸八カルシウム（ＯＣＰ）を使用して，炭酸ガスレーザの照射による象牙質への融着を試験した。 | Using octacalcium phosphate(OCP), which is also the precursor of apatite in the organism as a paste, the fusion into dentine by the irradiation of the carbon dioxide laser was tested. | Using octacalcium phosphate (OCP), which is also a precursor of apatite in living organisms, as a paste, fusion to dentin by irradiation with a carbon dioxide laser was tested. | 94 | 2021-05-16 03:57:31.302000 | 2021-05-16 03:57:46.726000 | 0:00:15.424000
JPN | ENU | jpneng25138 | Online-B_test.enu.txt | 662 | 第二りん酸カルシウム二水和物と炭酸カルシウムを原材料としたペーストは炭酸ガスレーザ照射により象牙質と溶融し，一部の象牙細管を閉鎖した。 | The paste whose raw materials were diphosphoric acid calcium dihydrate and calcium carbonate melted with dentine by irradiation of the carbon dioxide laser and shut a part of the dentinal tubule. | The paste made from dihydrate calcium diphosphate and calcium carbonate was melted with dentin by irradiation with a carbon dioxide gas laser, and some dentin tubules were closed. | 81 | 2021-05-15 19:48:30.214000 | 2021-05-15 19:48:36.312000 | 0:00:06.098000
JPN | ENU | jpneng25112 | Online-B_test.enu.txt | 663 | ＯＣＰのペーストは象牙質の表面に融着し，象牙細管を閉鎖するだけでなく，象牙細管周囲に特異的に融着した。 | The OCP paste fused on the dentine surface and specifically around the dentinal tubule, as well as shut the dentinal tubule. | The OCP paste fused to the surface of the dentin, not only closing the dentin tubules, but also specifically gluing around the dentin tubules. | 98 | 2021-05-15 08:32:33.780000 | 2021-05-15 08:32:39.230000 | 0:00:05.450000
JPN | ENU | jpneng25142 | Online-B_test.enu.txt | 664 | 炭酸ガスレーザ照射の際，りん酸カルシウム塩塗布で象牙質に融着層が形成されるので，象牙質知覚過敏やう蝕処置後の象牙質面を強化する可能性を示唆した。 | Because the fusion layer was formed in the dentine by the calcium phosphate salt coating in the case of irradiation of the carbon dioxide laser, the possibility of dentine hyperesthesia and strengthening of the dentine plane after caries treatment was suggested. | During carbon dioxide laser irradiation, a fused layer is formed on the dentin by applying calcium phosphate salt, suggesting the possibility of strengthening the dentin surface after dentin hypersensitivity and caries treatment. | 100 | 2021-05-17 15:18:42.337000 | 2021-05-17 15:18:54.333000 | 0:00:11.996000
JPN | ENU | jpneng25119 | Online-B_test.enu.txt | 665 | Ｂｕｄｄ‐Ｃｈｉａｒｉ症候群（ＢＣＳ）は，従来より先天的血管異常説が唱えられてきた。 | The congenital vascular anomaly theory has been so far proposed concerning Budd-Chiari syndrome(BCS). | Budd-Chiari syndrome (BCS) has traditionally been advocated as a congenital vascular abnormality. | 98 | 2021-05-17 20:23:45.305000 | 2021-05-17 20:24:01.079000 | 0:00:15.774000
JPN | ENU | jpneng25115 | Online-B_test.enu.txt | 666 | しかし，近年，膜様構造や肝静脈起始部の狭窄や閉塞が血栓とその器質化によって説明できることから後天的血栓説がその原因と考えられるようになった。 | But because the membranous structure, and stenosis and blockade of the origin part of the hepatic vein can be explained recently by the thrombus and its organization, it has been considered that the acquired thrombus theory is its cause. | However, in recent years, the stenosis and occlusion of the membranous structure and the origin of the hepatic vein can be explained by the thrombus and its organizing, and the acquired thrombus theory has come to be considered as the cause. | 60 | 2021-05-19 06:33:07.565000 | 2021-05-19 06:35:29.131000 | 0:02:21.566000
JPN | ENU | jpneng25138 | Online-B_test.enu.txt | 667 | 本研究では，検体保存センターの日本ＢＣＳ症例，およびネパールＢＣＳ症例において，Ｆａｃｔｏｒ Ｖのｃｏｄｏｎ８３０，８９７の遺伝子多型性を検討した。 | In this study the following was examined: The gene polymorphism of codons 830 and 897 of factor V in Japanese BCS cases in the sample preservation center and Nepal BCS cases. | In this study, we investigated the gene polymorphisms of Factor V codon 830 and 897 in Japanese BCS cases and Nepalese BCS cases at the Specimen Storage Center. | 95 | 2021-05-15 18:51:29.073000 | 2021-05-15 18:51:34.071000 | 0:00:04.998000
JPN | ENU | jpneng25101 | Online-B_test.enu.txt | 668 | その結果，Ｆａｃｔｏｒ Ｖの遺伝子多型は６か所に認められ，そのうちｃｏｄｏｎ８３０，８９７がｍｉｓｓｅｎｓｅ変異であった。 | As the result, the gene polymorphism of factor V was found at 6 sites, and codons 830 and 897 among them were missense mutants. | As a result, factor V gene polymorphisms were found in 6 places, of which codon 830 and 897 were missense mutations. | 95 | 2021-05-15 14:48:25.173000 | 2021-05-15 14:49:09.495000 | 0:00:44.322000
JPN | ENU | jpneng25124 | Online-B_test.enu.txt | 669 | 他の検査で肝腫りゅうを指摘された３１症例，５８病変を対象とし，最新ＭＲＩ撮像法である拡散強調画像（ＤＷＩ）を施行した。 | For 31 cases, with 58 lesions, for which hepatic tumor was indicated by other test, diffusion weighted image (DWI) as the latest MRI imaging was performed. | Diffusion-weighted imaging (DWI), the latest MRI imaging method, was performed on 31 cases and 58 lesions in which hepatomegaly was pointed out by other examinations. | 99 | 2021-05-13 23:22:40.639000 | 2021-05-13 23:22:45.773000 | 0:00:05.134000
JPN | ENU | jpneng25138 | Online-B_test.enu.txt | 670 | 腫りゅうの大きさが５ｍｍ以下の４病変，１ｃｍ前後の３病変，２ｃｍ前後の３病変の計１０病変はＤＷＩによる描出は困難であった。 | The depiction by DWI was difficult for 10 lesions including 4 lesions with tumor size of less than 5mm, 3 lesions of around 1cm, and 3 lesions of around 2cm. | It was difficult to visualize a total of 10 lesions, 4 lesions with a swelling size of 5 mm or less, 3 lesions around 1 cm, and 3 lesions around 2 cm. | 95 | 2021-05-15 18:41:35.259000 | 2021-05-15 18:41:51.079000 | 0:00:15.820000
JPN | ENU | jpneng2511a | Online-B_test.enu.txt | 671 | １ｃｍ以上の大きさで描出されなかった例は横隔膜に近接する症例，あるいは原発性肝癌の治療後の症例などであった。 | The cases in which depicting at a size over 1cm was not possible were the case which was placed close to the diaphragm, or the case after the treatment of primary hepatic cancer. | Cases that were not visualized with a size of 1 cm or more were cases close to the diaphragm or cases after treatment for primary liver cancer. | 74 | 2021-05-19 05:43:02.494000 | 2021-05-19 05:43:21.290000 | 0:00:18.796000
JPN | ENU | jpneng25125 | Online-B_test.enu.txt | 672 | ５ｍｍ以上の大きさをもつ腫りゅうの描出が期待でき，他のＭＲＩ撮影法および検査法との併用により，診断に有用であることを示した。 | It was shown that it can be expected to depict a tumor with a size over 5mm, and it is useful for diagnosis by the combined use of other MRI photographing technique and test methods. | It was expected that a swelling with a size of 5 mm or more could be visualized, and it was shown that it is useful for diagnosis when used in combination with other MRI imaging methods and examination methods. | 28 | 2021-05-15 05:49:51.271000 | 2021-05-15 05:50:00.687000 | 0:00:09.416000
JPN | ENU | jpneng25122 | Online-B_test.enu.txt | 673 | ＭＤＣＴにより，広範囲の撮影が可能となった下肢動脈造影ＣＴについて，三次元（３Ｄ）再構成画像による評価の有用性と問題点を挙げ，改善策を検討した。 | Regarding the lower limb artery imaging CT, for which photographing in a wide range was enabled by the MDCT, the usefulness of assessment by 3D reconstruction image and the problems are enumerated, and the improving measures are examined. | Regarding the lower limb arterography CT, which has become possible to take a wide range of images by MDCT, the usefulness and problems of evaluation using three-dimensional (3D) reconstructed images were mentioned, and improvement measures were examined. | 80 | 2021-05-17 23:42:45.787000 | 2021-05-17 23:42:50.875000 | 0:00:05.088000
JPN | ENU | jpneng2510b | Online-B_test.enu.txt | 674 | 対象は閉塞性動脈硬化症で下肢のＣＴＡを施行した２０例４６病変である。 | The object was 20 cases with 46 lesions of arteriosclerosis obliterans, for which the CTA of lower limb was performed. | The subjects were 46 lesions in 20 cases who underwent CTA of the lower limbs due to arteriosclerosis obliterans. | 99 | 2021-05-17 03:06:35.786000 | 2021-05-17 03:06:41.833000 | 0:00:06.047000
JPN | ENU | jpneng25130 | Online-B_test.enu.txt | 675 | その結果，中枢側群，末梢側群ともに３Ｄ画像が元画像より劣っていた例は半数に及んだ。 | As the result, in the half of the total cases, the 3D image was inferior to the original image both in the central group and peripheral group. | As a result, half of the cases in which the 3D image was inferior to the original image in both the central group and the peripheral group. | 99 | 2021-05-14 16:31:41.241000 | 2021-05-14 16:31:54.552000 | 0:00:13.311000
JPN | ENU | jpneng25103 | Online-B_test.enu.txt | 676 | 石灰化が障害となった１４病変について，内腔開存率を３Ｄ画像と元画像とで比較した。 | On the 14 lesions in which the calcification was a disturbance, the patency of lumen was compared in 3D image and original image. | For 14 lesions impaired by calcification, the lumen patency rate was compared between the 3D image and the original image. | 53 | 2021-05-14 08:19:50.408000 | 2021-05-14 08:20:12.480000 | 0:00:22.072000
JPN | ENU | jpneng25147 | Online-B_test.enu.txt | 677 | 石灰化が３／４周から全周に及ぶ高度石灰化群では差が６０％に近く，評価に格差が広がることが判明した。 | In the advanced calcification group, in which the calcification reached over 3/4 to the whole of the circumference, the difference was nearly 60%, and it was known that the difference in the assessment gets larger. | In the highly calcified group with calcification ranging from 3/4 to the entire circumference, the difference was close to 60%, and it was found that the disparity in evaluation widened. | 99 | 2021-05-16 19:29:44.427000 | 2021-05-16 19:30:19.376000 | 0:00:34.949000
JPN | ENU | jpneng2511f | Online-B_test.enu.txt | 678 | 側副血管の見られた１６部位について，３Ｄ画像と元画像を比較したところ，１５部位が元画像に匹敵する３Ｄ画像が得られた。 | When the 3D image was compared with original image for 16 positions with the collateral vessel, 3D image was equal to the original image in 15 positions. | When the 3D image and the original image were compared with respect to the 16 sites where the collateral blood vessels were observed, a 3D image in which 15 sites were comparable to the original image was obtained. | 92 | 2021-05-15 06:28:22.599000 | 2021-05-15 06:28:39.133000 | 0:00:16.534000
JPN | ENU | jpneng2514a | Online-B_test.enu.txt | 679 | 初めに，関節軟骨の修復能力，骨髄刺激法による修復，および自己軟骨細胞移植による修復法について述べた。 | Repair ability of articular cartilage, repair by bone marrow stimulation and repair by autologus cartilage cell transplantation are described. | First, the ability to repair articular cartilage, repair by bone marrow stimulation, and repair by autologous chondrocyte transplantation were described. | 50 | 2021-05-18 00:27:27.847000 | 2021-05-18 00:28:37.527000 | 0:01:09.680000
JPN | ENU | jpneng2512f | Online-B_test.enu.txt | 680 | 次いで，ウサギにおける自己骨髄間葉系細胞移植による骨軟骨欠損の修復について概説した。 | Repair of osteochondral defect by aotologus bone marrow stromal cell transplantation in a rabbit is outlined. | Next, we outlined the repair of osteochondral defects by autologous bone marrow mesenchymal cell transplantation in rabbits. | 79 | 2021-05-19 00:29:28.015000 | 2021-05-19 00:29:41.712000 | 0:00:13.697000
JPN | ENU | jpneng25140 | Online-B_test.enu.txt | 681 | さらに，ヒトにおける自己骨髄間葉系細胞移植による軟骨欠損の修復の成績を解説した。 | Results of the repair of cartilage defect by autologus bone marrow stromal cell transplantation in human is explained. | Furthermore, we explained the results of repair of cartilage defects by autologous bone marrow mesenchymal cell transplantation in humans. | 92 | 2021-05-16 03:29:22.564000 | 2021-05-16 03:29:50.618000 | 0:00:28.054000
JPN | ENU | jpneng2512c | Online-B_test.enu.txt | 682 | 細胞移植群に良好な修復結果を認めた。 | Good repair results for the cell transplantation group is recognized. | Good repair results were observed in the cell transplant group. | 89 | 2021-05-16 01:07:12.707000 | 2021-05-16 01:07:19.197000 | 0:00:06.490000
JPN | ENU | jpneng25137 | Online-B_test.enu.txt | 683 | 次に，移植する細胞集団の選別，成長因子の投与，および遺伝子導入などの今後の課題について説明した。 | Future problems such as selection of cell population for transplantation, administration of growth factor and gene introduction are explained. | Next, we explained future issues such as selection of cell populations to be transplanted, administration of growth factors, and gene transfer. | 80 | 2021-05-16 10:19:42.070000 | 2021-05-16 10:20:12.810000 | 0:00:30.740000
JPN | ENU | jpneng25145 | Online-B_test.enu.txt | 684 | 標記の件を明らかにするため，手術室及び集中治療室（ＩＣＵ）の平均塵あい数，空中浮遊菌数及び落下細菌コロニー数を下足立ち入り（一足制）導入前後で比較検討した。 | In order to clarify the above-mentioned issue, average dust numbers, air-floating fungus numbers and dropping bacterial colony numbers in the operation room and the intensive care unit(ICU) were comparatively examined before and after introduction of the footgear entrance(a-pair-of-shoes system). | In order to clarify the above-mentioned matters, the average number of dusts, the number of airborne bacteria, and the number of falling bacterial colonies in the operating room and the intensive care unit (ICU) were compared before and after the introduction of the lower leg (one-legged system). | 79 | 2021-05-17 05:09:28.905000 | 2021-05-17 05:10:23.378000 | 0:00:54.473000
JPN | ENU | jpneng2513a | Online-B_test.enu.txt | 685 | 使用中手術室については，一足制導入後平均塵あい数が若干増加し，ＮＡＳＡクラス１０，０００を超えた回数が有意に増加した。 | Regarding the operation room in use, the average dust number slightly increased after introduction of the a-pair-of-shoes system, and the frequency with which it exceeded the NASA class 10,000 significantly increased. | In the operating room in use, the average number of dust particles increased slightly after the introduction of the one-legged system, and the number of times the NASA class exceeded 10,000 increased significantly. | 49 | 2021-05-17 06:40:05.525000 | 2021-05-17 06:40:41.651000 | 0:00:36.126000
JPN | ENU | jpneng2513e | Online-B_test.enu.txt | 686 | 非使用中手術室の平均塵あい数に変化はなかった。 | There was no change in the average dust number of the operation room not in use. | There was no change in the average dust count in the operating room during non-use. | 79 | 2021-05-17 12:26:24.504000 | 2021-05-17 12:26:32.058000 | 0:00:07.554000
JPN | ENU | jpneng2511c | Online-B_test.enu.txt | 687 | ＩＣＵの平均塵あい数に有意な変化はなかったが，ＮＡＳＡクラス１０，０００以下の頻度が増加した。 | Although there was no significant change in the average dust number of the ICU, the frequencies with less than the NASA class 10,000 increased. | There was no significant change in the average dust count in the ICU, but the frequency of NASA class 10,000 or less increased. | 94 | 2021-05-14 21:01:23.780000 | 2021-05-14 21:01:31.594000 | 0:00:07.814000
JPN | ENU | jpneng25148 | Online-B_test.enu.txt | 688 | 空中浮遊菌数及び落下細菌コロニー数については，手術室及びＩＣＵのいずれでも，一足制導入前後で変化を認めなかった。 | No change was found in the air-floating fungus number and the dropping bacterial colony number either in the operation room or in the ICU before and after introduction of the a-pair-of-shoes system. | No changes were observed in the number of airborne bacteria and the number of falling bacterial colonies in either the operating room or the ICU before and after the introduction of the one-legged system. | 88 | 2021-05-17 12:44:41.136000 | 2021-05-17 12:44:49.254000 | 0:00:08.118000
JPN | ENU | jpneng2512a | Online-B_test.enu.txt | 689 | 空調設備が完備した手術室及びＩＣＵでは，一足制は空気清浄度に影響を及ぼさないことを示唆した。 | It was indicated that in the operation room and ICU with the complete air-conditioning equipment, the a-pair-of-shoes system did not affect the air cleanliness. | In air-conditioned operating rooms and ICUs, it was suggested that the one-legged system did not affect air cleanliness. | 52 | 2021-05-15 11:02:17.375000 | 2021-05-15 11:02:30.099000 | 0:00:12.724000
JPN | ENU | jpneng2512f | Online-B_test.enu.txt | 690 | 水酸アパタイト系多孔質人工骨の開発と生体内試験について報告した。 | The article reports development and in vivo test of hydroxyapatite based porous artificial bone material. | We reported on the development and in vivo test of hydroxyapatite-based porous artificial bone. | 78 | 2021-05-19 00:30:36.708000 | 2021-05-19 00:30:47.691000 | 0:00:10.983000
JPN | ENU | jpneng25108 | Online-B_test.enu.txt | 691 | 優れた骨伝導能と強度を確保するために，泡沫スラリー法により気泡と連通孔の径を最適化した水酸アパタイト系多孔質体を開発した。 | In order to ensure excellent bone conductivity and strength, apatite hydroxide porous material with optimized diameters of bubbles and continuous through-holes, has been developed by means of a foaming slurry method. | In order to ensure excellent bone conductivity and strength, we have developed a hydroxyapatite-based porous material with optimized air bubble and communication hole diameters by the foam slurry method. | 89 | 2021-05-14 16:06:45.066000 | 2021-05-14 16:06:55.791000 | 0:00:10.725000
JPN | ENU | jpneng2513e | Online-B_test.enu.txt | 693 | また，骨髄細胞を利用した骨再生への応用にも高い好適性を有しているとした。 | It also has high applicability to bone regeneration using myeloid cells. | It is also highly suitable for application to bone regeneration using bone marrow cells. | 84 | 2021-05-17 12:20:50.582000 | 2021-05-17 12:20:59.325000 | 0:00:08.743000
JPN | ENU | jpneng25132 | Online-B_test.enu.txt | 695 | ｐＨや温度などの条件を最適化して，りん酸，カルシウムとコラーゲンの溶液から配向方向が揃ったアパタイト／コラーゲン繊維複合材を調製した。 | By optimizing conditions such as temperature and pH, apatite/collagen fibril composite material with alligned orientation was prepared from mixed solution of phosphoric acid, calcium and collagen. | By optimizing the conditions such as pH and temperature, an apatite / collagen fiber composite material having the same orientation direction was prepared from a solution of phosphoric acid, calcium and collagen. | 79 | 2021-05-14 10:49:45.967000 | 2021-05-14 10:50:08.049000 | 0:00:22.082000
JPN | ENU | jpneng2514a | Online-B_test.enu.txt | 696 | この複合材をコラーゲン溶液と混合して，スポンジ状のソフト材料を作製した。 | Then, sponge-like soft material was produced by mixing this composite material with collagen solution. | This composite material was mixed with a collagen solution to prepare a sponge-like soft material. | 51 | 2021-05-18 00:39:42.211000 | 2021-05-18 00:40:03.014000 | 0:00:20.803000
JPN | ENU | jpneng2510c | Online-B_test.enu.txt | 697 | 動物実験により，優れた生体吸収性と骨再生特性が確認されている。 | Animal test has confirmed excellent bioabsorbability and bone regenaration characteristic. | Animal experiments have confirmed excellent bioabsorbability and bone regeneration properties. | 87 | 2021-05-16 13:28:40.672000 | 2021-05-16 13:28:47.927000 | 0:00:07.255000
JPN | ENU | jpneng25130 | Online-B_test.enu.txt | 698 | 肘関節後方脱臼（内側側副靭帯損傷）に，とう骨頭骨折，尺骨鈎状突起骨折の合併する外傷は，ｔｅｒｒｉｂｌｅ ｔｒｉａｄ（ＴＴ）と呼ばれ治療に難渋することが多い。 | In elbow joint backward dislocation ( the medial collateral ligament damage ), the injury complicated the radius head fracture with the elbow bone state protrusion fracture is called terribletriad(TT), and it often suffers from the treatment. | Trauma associated with posterior dislocation of the elbow joint (medial collateral ligament injury), fracture of the head of the radius, and fracture of the ulnar scrotum is often called terrible triad (TT) and is difficult to treat. | 99 | 2021-05-14 16:04:42.091000 | 2021-05-14 16:04:49.841000 | 0:00:07.750000
JPN | ENU | jpneng25147 | Online-B_test.enu.txt | 699 | 肘関節ＴＴ１１症例の治療成績を紹介した。 | The treatment outcome of the elbow joint TT11 case was introduced. | The treatment results of 11 cases of elbow joint TT were introduced. | 99 | 2021-05-16 19:54:31.919000 | 2021-05-16 19:54:40.217000 | 0:00:08.298000
JPN | ENU | jpneng25123 | Online-B_test.enu.txt | 700 | 観血的治療を１０例に施行し，１例はギプス固定のみの保存的治療を行った。 | The bloody treatment was enforced in 10 cases, and the 1 case did the conservative treatment only of the gypsum fixation. | Invasive treatment was performed in 10 patients, and 1 patient received conservative treatment with cast fixation only. | 76 | 2021-05-19 22:15:07.186000 | 2021-05-19 22:15:24.821000 | 0:00:17.635000
JPN | ENU | jpneng2512f | Online-B_test.enu.txt | 701 | とう骨頭骨折，尺骨鈎状突起骨折を積極的に骨接合することで，比較的良好な結果を得た。 | The comparatively good result by positively doing osteosynthesis of radius head fracture and elbow bone protrusion fracture, was obtained. | Relatively good results were obtained by actively osteosynthesizing the radial head fracture and the ulnar uncinate process fracture. | 79 | 2021-05-19 01:43:08.098000 | 2021-05-19 01:43:15.487000 | 0:00:07.389000
JPN | ENU | jpneng2513d | Online-B_test.enu.txt | 702 | 術後の外固定は２週間以内にとどめることが望ましい。 | It is desirable that the external fixation in the postoperative is ceased within 2 weeks. | Postoperative external fixation should be limited to within 2 weeks. | 83 | 2021-05-19 03:33:01.558000 | 2021-05-19 03:33:43.828000 | 0:00:42.270000
JPN | ENU | jpneng25131 | Online-B_test.enu.txt | 703 | 膝前十字靭帯（ＡＣＬ）などに対する靭帯再建術は著しい進歩を遂げている。 | Ligament reconstruction for anterior cruciate ligament (ACL) of the knee has accomplished remarkable advances. | Ligament reconstruction, such as for the anterior cruciate ligament (ACL), has made significant progress. | 99 | 2021-05-14 17:39:32.136000 | 2021-05-14 17:39:36.990000 | 0:00:04.854000
JPN | ENU | jpneng25133 | Online-B_test.enu.txt | 704 | 最近のＡＣＬ靭帯再建術の基礎研究について述べた。 | Basic researches of recent ACL ligament reconstruction are described. | The recent basic research on ACL ligament reconstruction was described. | 80 | 2021-05-15 03:41:04.079000 | 2021-05-15 03:41:16.878000 | 0:00:12.799000
JPN | ENU | jpneng25129 | Online-B_test.enu.txt | 705 | ロボット工学を用いたＡＣＬ再建術後の関節ｋｉｎｅｍａｔｉｃｓの検討，成長因子を用いた術後移植けん治癒促進効果の検討について概説した。 | Following are outlined: Examination of joint kinematics after ACL reconstruction using robotics and examination of postoperative grafting tendon healing acceleration effect using growth factors. | The study of joint kinematics after ACL reconstruction using robotics and the study of postoperative transplantation healing promoting effect using growth factors were outlined. | 78 | 2021-05-16 12:29:25.809000 | 2021-05-16 12:29:33.717000 | 0:00:07.908000
JPN | ENU | jpneng2512a | Online-B_test.enu.txt | 707 | 組織工学的細胞療法のＡＣＬ再建術への応用として，ｆｉｂｒｉｎ ｓｅａｌａｎｔを用いた膝靭帯再建術への応用の可能性は高い。 | As an application of tissue engineering cell therapy to ACL reconstruction, the application possibility to knee ligament reconstruction using fibrin sealant is high. | As an application of tissue engineering cell therapy to ACL reconstruction, there is a high possibility that it will be applied to knee ligament reconstruction using fibrin searant. | 56 | 2021-05-15 11:26:20.714000 | 2021-05-15 11:28:05.644000 | 0:01:44.930000
JPN | ENU | jpneng2510f | Online-B_test.enu.txt | 708 | 靭帯再建術の基礎研究には，バイオメカニクス研究と生物学的研究の両側面からの検討が重要である。 | For the basic research of band reconstructive surgery, biomechanics research and examination from bilateral of biological research are important. | For basic research on ligament reconstruction, it is important to study from both sides of biomechanics research and biological research. | 89 | 2021-05-14 01:05:29.430000 | 2021-05-14 01:05:35.173000 | 0:00:05.743000
JPN | ENU | jpneng25149 | Online-B_test.enu.txt | 709 | 初めに，胸部食道癌切除症例における再発部位，リンパ節再発の検査法，およびリンパ節再発に対する治療法の選択について述べた。 | Following are described: Case of recurrence sites in thoracic esophageal carcinectomy, test methods of lymph node recurrence and selection of the therapy for lymph node recurrence. | First, we described the site of recurrence in cases of thoracic esophageal cancer resection, examination methods for lymph node recurrence, and selection of treatment methods for lymph node recurrence. | 89 | 2021-05-17 05:01:32.438000 | 2021-05-17 05:01:49.521000 | 0:00:17.083000
JPN | ENU | jpneng25123 | Online-B_test.enu.txt | 711 | また，縦隔および腹部のリンパ節再発に対する手術の適応について説明した。 | Surgical indication for lymph node recurrence of mediastinum and abdomen is explained. | He also explained the indications for surgery for recurrence of lymph nodes in the mediastinum and abdomen. | 80 | 2021-05-19 22:07:30.776000 | 2021-05-19 22:07:35.618000 | 0:00:04.842000
JPN | ENU | jpneng2514b | Online-B_test.enu.txt | 712 | さらに，化学放射線療法後のリンパ節再発に対するリンパ節郭清について述べた。 | In addition, lymph node dissection for the recurrence after chemoradiation therapy is described. | In addition, we described lymph node dissection for lymph node recurrence after chemoradiotherapy. | 79 | 2021-05-17 07:33:42.706000 | 2021-05-17 07:33:51.379000 | 0:00:08.673000
JPN | ENU | jpneng25121 | Online-B_test.enu.txt | 713 | 家族性アミロイドポリニューロパチー（ＦＡＰ）は地域特異性のある疾患ではなく，わが国の遺伝性ニューロパチーの中では比較的頻度の高い疾患である。 | Kinship amyloid polyneuropathy (FAP) are not disease with the region specificity, but are disease of comparatively high frequency in inheritable character neuropathy of our country. | Familial amyloid polyneuropathy (FAP) is not a region-specific disease, but a relatively common disease among hereditary neuropathy in Japan. | 50 | 2021-05-15 05:17:04.214000 | 2021-05-15 05:17:17.994000 | 0:00:13.780000
JPN | ENU | jpneng2512c | Online-B_test.enu.txt | 714 | 本邦では，すでに６０余名の患者が本治療を受けている。 | In this country, patients of 60 persons has already received this treatment. | In Japan, more than 60 patients have already received this treatment. | 100 | 2021-05-15 21:55:28.527000 | 2021-05-15 21:55:36.001000 | 0:00:07.474000
JPN | ENU | jpneng2513b | Online-B_test.enu.txt | 715 | 移植後は末梢神経症状，自律神経症状の進行は停止して，術後５年生存率は７７％である。 | Progress of peripheral nerve disease and automatic neuropathy state stops after the transplantation, and the postoperative five year survival rate is 77%. | After transplantation, the progression of peripheral neurological symptoms and autonomic nervous symptoms stopped, and the 5-year survival rate after surgery was 77%. | 79 | 2021-05-18 10:18:38.894000 | 2021-05-18 10:18:55.673000 | 0:00:16.779000
JPN | ENU | jpneng25107 | Online-B_test.enu.txt | 716 | 発病後早期で（５年前後），心・腎障害がなく，栄養状態がよい患者の術後経過は良好である。 | In early ( around 5 years ) after the pathopoiesis, and there are no heart and renal disturbance, and the postoperative course of patients whose nutritional state is good is good. | The postoperative course is good for patients who are early after the onset of illness (around 5 years), have no cardiac / renal disorders, and are in good nutrition. | 98 | 2021-05-15 06:48:20.544000 | 2021-05-15 06:48:25.762000 | 0:00:05.218000
JPN | ENU | jpneng2511b | Online-B_test.enu.txt | 717 | ＦＡＰは遺伝子診断の普及と治療としての肝移植の導入により難病から脱却できるとの認識があると述べた。 | FAP is described with the recognition that can get out of the intractable disease by the popularization of gene diagnosis and introduction of liver transplantation as treatment. | He said that FAP is aware that it can escape from intractable diseases by popularizing genetic diagnosis and introducing liver transplantation as a treatment. | 79 | 2021-05-18 02:43:26.176000 | 2021-05-18 02:43:30.200000 | 0:00:04.024000
JPN | ENU | jpneng2513b | Online-B_test.enu.txt | 718 | 日常検査上で非特異反応を経験することは稀ではあるが，原因検索まで検討し試薬改良することは皆無である。 | A non-specific reaction is rarely experienced in routine test, and it never ocuurs to investigate it to the cause retrieval and improve the reagent. | Although it is rare to experience non-specific reactions in daily tests, there is no need to investigate the cause and improve the reagents. | 80 | 2021-05-18 12:06:28.924000 | 2021-05-18 12:06:47.313000 | 0:00:18.389000
JPN | ENU | jpneng2511e | Online-B_test.enu.txt | 719 | 今回，血液疾患でＨＢｓ抗原（Ａｇ）およびＨＢｅ抗原の測定において非特異反応の原因を検討し，試薬の改良を経験したので紹介した。 | Recently, we have examined the cause of non-specific reaction in the measurement of HBs antigen (Ag) and HBe antigen in hematologic disease, and experienced an improvement of reagent. | This time, we investigated the cause of non-specific reaction in the measurement of HBs antigen (Ag) and HBe antigen in blood diseases, and introduced the improvement of reagents. | 64 | 2021-05-18 02:34:23.930000 | 2021-05-18 02:35:46.868000 | 0:01:22.938000
JPN | ENU | jpneng25109 | Online-B_test.enu.txt | 720 | 測定は１９９７年６月よりＥＬＩＳＡ（酵素免疫測定法）を原理としたＥＬＳＩＡ‐Ｆ７５０自動免疫測定装置によりＨＢｓ抗原，抗体（Ａｂ），ＨＢｅ抗原，抗体およびＨＣＶ抗体の測定を開始した。 | From June, 1997, the measurement of HBs antigen, antibody (Ab), HBe antigen, antibody and HCV antibody by ELSIA-F750 automatic immunity measuring device on the principle of ELISA (enzyme-linked immunosorbent assay) was started. | In June 1997, the measurement of HBs antigen, antibody (Ab), HBe antigen, antibody and HCV antibody was started by the ELSIA-F750 automatic immunoassay device based on ELISA (enzyme immunoassay). | 79 | 2021-05-14 18:30:17.126000 | 2021-05-14 18:31:36.632000 | 0:01:19.506000
JPN | ENU | jpneng25109 | Online-B_test.enu.txt | 721 | 症例は，未治療の急性骨髄性白血病で骨髄移植を目的に入院した患者の感染症検査で，ＨＢｓＡｇ，ＨＢｅＡｇ試薬の非特異反応により診断を誤り，Ｂ型肝炎の初期感染疑いとして報告した例である。 | The case was in a patient of untreated acute myeloid leukemia, who was hospitalized for the purpose of bone marrow transplantation, wrongly diagnosed by the non-specific reaction of HBsAg and HBeAg reagent in the infection test, and reported as suspected of initial stage of hepatitis B infection. | The case was an infectious disease test of an untreated acute myeloid leukemia who was hospitalized for bone marrow transplantation. is there. | 9 | 2021-05-14 18:46:38.015000 | 2021-05-14 18:46:58.595000 | 0:00:20.580000
JPN | ENU | jpneng25109 | Online-B_test.enu.txt | 722 | 測定過程および各試薬組成から一次反応で既に非特異物質が結合しているかの確認と項目間における試薬組成による違いをみることを目的に，抗体蛋白質が結合していないＦ‐７５０の専用測定容器で各項目を測定した。 | For the purpose of confirmation of whether the unspecific substance has already combined in the primary reaction from measurement process and each reagent composition and checking of the difference in each item according to the reagent composition, each item was measured by an exclusive measurement container of F-750 to which antibody protein has not combined. | A dedicated measuring container for F-750 to which no antibody protein is bound, for the purpose of confirming whether non-specific substances are already bound in the primary reaction from the measurement process and each reagent composition and observing the difference between items depending on the reagent composition. Each item was measured with. | 19 | 2021-05-14 18:15:35.467000 | 2021-05-14 18:15:57.429000 | 0:00:21.962000
JPN | ENU | jpneng25134 | Online-B_test.enu.txt | 723 | 検討の結果，非特異反応の回避は，ＨＢｓＡｇ，ＨＢｅＡｇ緩衝液に１％のカゼイン添加あるいはブロッキング剤の変更で可能であった。 | As a result of the examination, the avoidance of the non-specific reaction was possible by an addition of 1% casein solution to the HBsAg, HBeAg buffer solution, or a change of the blocking agent. | As a result of the examination, it was possible to avoid the non-specific reaction by adding 1% casein to the HBsAg and HBeAg buffer solutions or changing the blocking agent. | 98 | 2021-05-17 05:01:37.108000 | 2021-05-17 05:01:53.374000 | 0:00:16.266000
JPN | ENU | jpneng25107 | Online-B_test.enu.txt | 724 | 近年，生活習慣の変化により，非アルコール性脂肪性肝障害（ＮＡＦＬＤ）が急増している。 | Recently, non-alcoholic fatty hepatic disorder (NAFLD) has increased rapidly by the change of the lifestyle habit. | In recent years, non-alcoholic fatty liver disorder (NAFLD) has increased rapidly due to changes in lifestyle. | 98 | 2021-05-15 06:37:54.982000 | 2021-05-15 06:37:59.265000 | 0:00:04.283000
JPN | ENU | jpneng2511d | Online-B_test.enu.txt | 725 | ＮＡＦＬＤの病因は肥満とインシュリン抵抗性が主で，殆どの症例が生活習慣病を合併している。 | Obesity and insulin resistance are main for the etiology of NAFLD, and most case has complicated lifestyle-related diseases. | The main etiology of NAFLD is obesity and insulin resistance, and most cases are complicated by lifestyle-related diseases. | 62 | 2021-05-19 07:55:20.025000 | 2021-05-19 07:55:34.839000 | 0:00:14.814000
JPN | ENU | jpneng25141 | Online-B_test.enu.txt | 726 | ＮＡＦＬＤは殆どが脂肪肝で病態が進行することはないが，その約１割は非アルコール性脂肪性肝炎（ＮＡＳＨ）であり，肝硬変や肝細胞癌（ＨＣＣ）に進行する。 | Though in NAFLD, the disease state seldom does not progress in as of fatty liver, the about 10% is nonalcoholic steatohepatitis (NASH), and it progresses in liver cirrhosis and hepatocellular carcinoma (HCC). | Most NAFLDs do not progress in fatty liver, but about 10% of them are non-alcoholic steatohepatitis (NASH), which progresses to cirrhosis and hepatocellular carcinoma (HCC). | 81 | 2021-05-19 02:48:48.200000 | 2021-05-19 02:50:09.708000 | 0:01:21.508000
JPN | ENU | jpneng25128 | Online-B_test.enu.txt | 727 | 本稿ではＮＡＦＬＤ及びＮＡＳＨの自然経過について述べ，ＮＡＳＨの線維化とその重症度予測因子及び肝硬変について述べ，肥満とＮＡＳＨの関連及びＮＡＳＨとＨＣＣの関連について述べた。 | In this paper, natural course of NAFLD and NASH was described, and fibrillation of NASH and the seriousness predictor and liver cirrhosis were described, and the relation of obesity and NASH,and relation of NASH and HCC was described. | In this paper, we described the natural history of NAFLD and NASH, described the fibrosis of NASH, its severity predictor and liver cirrhosis, and described the relationship between obesity and NASH and the relationship between NASH and HCC. | 47 | 2021-05-19 22:52:55.743000 | 2021-05-19 22:53:07.268000 | 0:00:11.525000
JPN | ENU | jpneng25137 | Online-B_test.enu.txt | 728 | ５４歳および８４歳女性の標記の症例を報告した。 | Two cases with the above-mentioned disease in 54-year-old and 84-year-old women were reported. | We reported the above-mentioned cases of 54-year-old and 84-year-old women. | 81 | 2021-05-16 10:31:22.324000 | 2021-05-16 10:31:27.051000 | 0:00:04.727000
JPN | ENU | jpneng25122 | Online-B_test.enu.txt | 729 | 症例１においては，卵巣がんの手術後，化学療法中に抗がん剤が血管外漏出し，発赤，硬結，皮膚潰ようを生じた。 | In case 1, extravasation of anti-cancer drugs during chemical therapy, after operation of ovarian cancer, caused reddening, induration, and skin ulcer. | In case 1, the anticancer drug leaked out of the blood vessel, redness, induration, and crushed skin occurred during chemotherapy after surgery for ovarian cancer. | 79 | 2021-05-17 22:46:47.922000 | 2021-05-17 22:47:11.526000 | 0:00:23.604000
JPN | ENU | jpneng2512a | Online-B_test.enu.txt | 730 | 症例２においては，直腸がんの肝転移に対する化学療法中に，発赤，硬結，皮膚潰ようを生じた。 | In case 2, reddening, induration, and skin ulcer appeared during chemical therapy for liver metastasis of rectal cancer. | In case 2, redness, induration, and skin crushing occurred during chemotherapy for liver metastasis of rectal cancer. | 71 | 2021-05-15 12:07:13.128000 | 2021-05-15 12:08:54.772000 | 0:01:41.644000
JPN | ENU | jpneng25141 | Online-B_test.enu.txt | 731 | 両症例とも保存療法を施行した。 | The conservative treatment was applied to both cases. | Conservative therapy was performed in both cases. | 84 | 2021-05-19 02:53:33.909000 | 2021-05-19 02:53:48.015000 | 0:00:14.106000
JPN | ENU | jpneng2512a | Online-B_test.enu.txt | 732 | 病変の境界が明確になったところで，手術療法を行った。 | When the boundary of the lesion became clear, the surgical treatment was enforced. | When the boundaries of the lesions became clear, surgical treatment was performed. | 67 | 2021-05-15 12:20:52.478000 | 2021-05-15 12:24:52.324000 | 0:03:59.846000
JPN | ENU | jpneng25144 | Online-B_test.enu.txt | 733 | 両症例とも，術後の経過は良好であった。 | In both the cases, postoperative course were good. | The postoperative course was good in both cases. | 81 | 2021-05-16 22:43:00.258000 | 2021-05-16 22:43:05.768000 | 0:00:05.510000
JPN | ENU | jpneng2510b | Online-B_test.enu.txt | 734 | 対麻ひを生じた腰部脊柱管狭窄症の３例について，術後成績とそれに関わる因子と検討した。 | 3 cases of the lumbar spinal canal stenosis which produced the paraplegia were examined with the factor which is related to postoperative result and it it. | Three cases of lumbar spinal stenosis with anti-paralysis were examined for postoperative results and related factors. | 98 | 2021-05-17 03:18:43.016000 | 2021-05-17 03:18:48.601000 | 0:00:05.585000
JPN | ENU | jpneng25111 | Online-B_test.enu.txt | 736 | ３例とも術後に有意な麻ひの改善を認めなかった。 | The improvement on the significant paralysis in the postoperative 3 cases was not accepted. | No significant improvement in paralysis was observed after surgery in all 3 cases. | 84 | 2021-05-14 23:48:13.894000 | 2021-05-14 23:48:18.115000 | 0:00:04.221000
JPN | ENU | jpneng2512a | Online-B_test.enu.txt | 737 | 症例１と２は手術までの期間が長かったことが，成績不良因子であったと考える。 | It is considered that that the period to the operation was long for case of 1 and 2 was the result bad factor. | In cases 1 and 2, it is considered that the long time until surgery was a factor of poor performance. | 64 | 2021-05-15 03:07:58.075000 | 2021-05-15 03:08:26.795000 | 0:00:28.720000
JPN | ENU | jpneng2513a | Online-B_test.enu.txt | 738 | 一方，症例３では手術までの期間が短かったものの，ＭＭＴ１の高度な麻ひがあったために成績が不良であったと考える。 | In the meantime, it is considered that the result was bad, since there was the advanced paralysis of MMT1, though the period to the operation was short in cases of 3. | On the other hand, in case 3, although the period until surgery was short, it is considered that the results were poor due to the severe paralysis of MMT1. | 54 | 2021-05-17 06:52:12.939000 | 2021-05-17 06:52:24.548000 | 0:00:11.609000
JPN | ENU | jpneng25121 | Online-B_test.enu.txt | 739 | 以上から，７０歳以上の高齢者で，ぼうこう機能障害を伴う馬尾型を含む病態では手術までの期間が長い症例，麻ひが高度である症例は手術によって必ずしも麻ひの有意な改善が得られないと考える。 | It is considered that the improvement on the paralysis of which the case in which the period to the operation is long and case with the advanced paralysis are not always significant by the operation in the elderly over 70-year-old from them in the disease state including cauda equina type with the bladder dysfunction is not obtained. | From the above, it is said that in elderly people aged 70 years or older, in cases including cauda equina type with bladder dysfunction, the period until surgery is long, and in cases with severe hemp, surgery does not necessarily result in significant improvement in hemp. Think. | 28 | 2021-05-15 05:59:16.737000 | 2021-05-15 05:59:50.556000 | 0:00:33.819000
JPN | ENU | jpneng25106 | Online-B_test.enu.txt | 740 | 国立病院機構関門医療センター（国立下関病院）は２００２年９月３０日に女性総合診療を開設した。 | A National Hospital System Kanmon Medical Center (A National Shimonoseki Hospital) opened the comprehensive woman medical care service on September 30th in 2002. | The National Hospital Organization Kanmon Medical Center (National Shimonoseki Hospital) opened a general medical care for women on September 30, 2002. | 76 | 2021-05-14 20:58:00.365000 | 2021-05-14 20:58:06.802000 | 0:00:06.437000
JPN | ENU | jpneng25120 | Online-B_test.enu.txt | 741 | 開設から２００５年１０月３１日までの３年１カ月に初診患者数は８０８名を数えた。 | The number of initial diagnosis patients was counted 808 in 3 years and 1 month from the establishment to October 31st in 2005. | In the three years and one month from the establishment to October 31, 2005, the number of first-visit patients was 808. | 100 | 2021-05-14 08:19:17.730000 | 2021-05-14 08:19:25.055000 | 0:00:07.325000
JPN | ENU | jpneng25122 | Online-B_test.enu.txt | 742 | 開設の経緯，診療の流れ，受診者のニーズ，診療概要，院内外のネットワークについて概説した。 | The following were outlined: History of the establishment, flow of medical care, needs of visitors for medical examination, outline of medical care, and networks of outside and inside of the hospital. | The background of the establishment, the flow of medical care, the needs of the examinees, the outline of medical care, and the network inside and outside the hospital were outlined. | 80 | 2021-05-17 23:44:38.212000 | 2021-05-17 23:44:42.744000 | 0:00:04.532000
JPN | ENU | jpneng25115 | Online-B_test.enu.txt | 744 | スクリーニングＭＲＩを再検討し，特に感染性脊髄炎と診断された症例について最も頻度が高いと思われる椎間板高信号について検討した。 | The screening MRI was reexamined, and especially, the intervertebral disk high signal of the case diagnosed as an infectivity myelitis was examined. | Screening MRI was reviewed, especially for disc hyperintensity, which appears to be the most common case diagnosed with infectious myelitis. | 76 | 2021-05-19 05:47:22.878000 | 2021-05-19 05:49:11.312000 | 0:01:48.434000
JPN | ENU | jpneng25107 | Online-B_test.enu.txt | 745 | 腰椎ＭＲＩ６８４件（男性３５５，女性３４９件，５か月〜８９歳）のＴ２強調画像のうち，２９８件に椎間板高信号を呈する症例を認めた。 | The cases presenting the intervertebral disk high signal were recognized in 298 out of 684 T2 stress images of the lumbar MRI (355 men, 349 women of 5 months to 89-year-old). | Of the 684 lumbar MRI images (355 males, 349 females, 5 months to 89 years old), 298 cases showed disc hyperintensity. | 66 | 2021-05-15 06:54:50.865000 | 2021-05-15 06:55:10.744000 | 0:00:19.879000
JPN | ENU | jpneng25124 | Online-B_test.enu.txt | 746 | 化膿性脊椎炎の所見に準じ，Ｔ２強調画像での椎間板の形状と高信号パターンを７パターンに分類した。 | The shape and high signal pattern of the intervertebral disk in T2 stress image were classified into 7 patterns, referring to the opinion on the purulent spondylitis. | According to the findings of purulent spondylitis, the shape of the intervertebral disc and the hyperintensity pattern on the T2-weighted image were classified into 7 patterns. | 99 | 2021-05-13 23:11:51.920000 | 2021-05-13 23:12:01.858000 | 0:00:09.938000
JPN | ENU | jpneng2510b | Online-B_test.enu.txt | 747 | その結果，典型的信号強度とされるへん平化不整形低信号椎間板内点状高信号のＴパターンを呈しながら化膿性脊椎炎のような印象を持たない症例が８例あった。 | As the result, there were 8 cases which presented T pattern of point state high signal in the flattening unmade low signal intervertebral disk to be the typical signal strength but showed no impression like the purulent spondylitis. | As a result, there were 8 cases in which the T pattern of flattened irregular low signal intervertebral disc-shaped high signal, which is considered to be a typical signal intensity, was exhibited but did not give the impression of purulent spondylitis. | 91 | 2021-05-17 02:42:42.351000 | 2021-05-17 02:42:48.486000 | 0:00:06.135000
JPN | ENU | jpneng2511f | Online-B_test.enu.txt | 748 | これらの症例では軟部組織肥厚や終板信号強度異常は見られなかった。 | The soft tissue hyperplasia and abnormality in end plate signal strength could not be observed in these cases. | No soft tissue thickening or abnormal endplate signal intensity was observed in these cases. | 99 | 2021-05-15 06:44:32.993000 | 2021-05-15 06:44:37.643000 | 0:00:04.650000
JPN | ENU | jpneng25132 | Online-B_test.enu.txt | 749 | 他にも変形性腰椎症や圧迫骨折でよく見られるパターンや正常椎間板や腰椎椎間板ヘルニアで見られるパターンを呈している症例もあり，軟部影，錐体異常信号強度とあわせ，総合的に診断する必要がある。 | In addition, there are some cases presenting the patterns observed often in deformative lumbar disease and compressed fracture and patterns observed in normal intervertebral disk and lumber vertebrae herniated disk, and it is necessary to synthetically diagnose with soft part shadow and pyramid abnormal signal strength. | In addition, there are cases that show a pattern that is often seen in degenerative lumbar spondylosis and compression fractures, and a pattern that is seen in normal discs and lumbar disc herniated disks. There is a need. | 75 | 2021-05-14 11:02:45.137000 | 2021-05-14 11:03:29.655000 | 0:00:44.518000
JPN | ENU | jpneng2512f | Online-B_test.enu.txt | 750 | 手根管症候群（ＣＴＳ）に対する保存療法の適応は，初診時の重症度，り病期間，年齢，しびれ感などの自覚症状などによって異なる。 | Indication of conservative treatment for carpal tunnel syndrome (CTS) is different from seriousness of subjective symptoms, contraction periods, age and numbness in the initial diagnosis. | The indication of conservative therapy for carpal tunnel syndrome (CTS) depends on the severity at the time of initial diagnosis, the duration of illness, age, and subjective symptoms such as numbness. | 80 | 2021-05-19 01:38:18.706000 | 2021-05-19 01:38:23.110000 | 0:00:04.404000
JPN | ENU | jpneng25145 | Online-B_test.enu.txt | 751 | とう痛を主訴とする老人には保存療法に固守せず手術を勧める場合もある。 | Surgery may advise for elderly persons with pain as a chief complaint without adherence of conservative treatment operation. | Elderly people who complain of pain may be advised to undergo surgery without adhering to conservative therapy. | 77 | 2021-05-17 05:24:24.218000 | 2021-05-17 05:24:30.721000 | 0:00:06.503000
JPN | ENU | jpneng2513b | Online-B_test.enu.txt | 752 | 保存療法の実際として，ステロイド剤注射と装具療法とを比較した。 | Steroid injection is compared with the apparatus therapy as a practice of the conservative treatment. | As a practice of conservative therapy, steroid injection and orthosis therapy were compared. | 85 | 2021-05-18 12:51:09.190000 | 2021-05-18 12:51:16.920000 | 0:00:07.730000
JPN | ENU | jpneng25137 | Online-B_test.enu.txt | 753 | いずれも同等の治療効果が期待できるが，ステロイド剤では合併症や再発の可能性がある。 | Equivalent therapy effect can be also expected, but there is the possibility of complication and recurrence in the steroid therapy. | All of them can be expected to have the same therapeutic effect, but there is a possibility of complications and recurrence with steroids. | 81 | 2021-05-16 10:46:32.015000 | 2021-05-16 10:46:40.776000 | 0:00:08.761000
JPN | ENU | jpneng25106 | Online-B_test.enu.txt | 754 | ＣＴＳは中高年の女性に多く，手のオーバーユースがある場合には生活指導が重要である。 | CTS is abounding for the elderly woman and the life guidance is important when there is an overuse of the hand. | CTS is common among middle-aged and older women, and lifestyle guidance is important when there is overuse of the hands. | 54 | 2021-05-14 21:08:17.867000 | 2021-05-14 21:08:36.983000 | 0:00:19.116000
JPN | ENU | jpneng25134 | Online-B_test.enu.txt | 756 | 乳癌外来で汎用される経口抗癌剤の副作用とその対策について概説した。 | This paper outlines side effects of the oral anticancer drug used widely in mammary cancer ambulatory treatment and measures. | The side effects of oral anticancer drugs commonly used in breast cancer outpatient clinics and their countermeasures were outlined. | 100 | 2021-05-17 05:33:11.450000 | 2021-05-17 05:33:24.410000 | 0:00:12.960000
JPN | ENU | jpneng25148 | Online-B_test.enu.txt | 757 | 乳癌治療における経口抗癌剤の位置づけを述べた。 | Positioning of the oral anticancer drug in the mammary cancer treatment is described. | The position of oral anticancer drugs in the treatment of breast cancer was described. | 94 | 2021-05-17 14:17:11.708000 | 2021-05-17 14:18:58.199000 | 0:01:46.491000
JPN | ENU | jpneng25112 | Online-B_test.enu.txt | 758 | 経口抗癌剤の特徴的な副作用とその対策として，代謝きっ抗薬（食欲不振，悪心・おう吐，骨髄抑制など），及びアルキル化剤（出血性ぼうこう炎など）を挙げた。 | As the characteristic side effects of oral anticancer drugs and the measures, antimetabolites (anorexia, nausea and vomiting, bone marrow suppression, etc.), and alkylating agents (hemorrhagic cystitis, etc.) are cited. | As characteristic side effects of oral anticancer drugs and their countermeasures, metabolic anticancer drugs (anorexia, nausea / vomiting, myelosuppression, etc.) and alkylating agents (hemorrhagic bladder inflammation, etc.) were mentioned. | 100 | 2021-05-15 08:19:02.757000 | 2021-05-15 08:19:27.689000 | 0:00:24.932000
JPN | ENU | jpneng2510c | Online-B_test.enu.txt | 759 | 更に，相互作用と服薬指導時におけるポイントを示した。 | In addition, interactions and points in the case of patient compliance instruction are shown. | Furthermore, the points of interaction and medication instruction were shown. | 80 | 2021-05-16 12:33:20.744000 | 2021-05-16 12:34:40.980000 | 0:01:20.236000
JPN | ENU | jpneng25135 | Online-B_test.enu.txt | 760 | 熱傷時の臨床的パラメーターとしての血清インターロイキン１８（ＩＬ‐１８）濃度の有用性を検討した。 | The usefulness of the serum interleukin 18 (IL-18) concentration as a clinical parameter in the burn was examined. | The usefulness of serum interleukin 18 (IL-18) concentration as a clinical parameter during burns was investigated. | 100 | 2021-05-15 16:26:01.984000 | 2021-05-15 16:26:16.179000 | 0:00:14.195000
JPN | ENU | jpneng2510f | Online-B_test.enu.txt | 761 | 対象患者２５名は生存２２名，死亡３名で，全熱傷面積（ＴＢＳＡ）は平均２７．１％（１〜９３％），熱傷指数（ＢＩ）は平均１９．６であった。 | The 25 patients for object were 22 survived and 3 dead, and total burn section area (TBSA) was 27.1% in average (1 to 93%), and burn index (BI) was 19.6 in average. | The 25 target patients were 22 survivors and 3 dead, with an average total burn area (TBSA) of 27.1% (1-93%) and an average burn index (BI) of 19.6. | 83 | 2021-05-14 01:27:53.994000 | 2021-05-14 01:27:58.282000 | 0:00:04.288000
JPN | ENU | jpneng25109 | Online-B_test.enu.txt | 763 | 酸素化指数とは負の，重症度（ＳＯＦＡスコア）とは正の相関を示した。 | It showed the negative correlation with the oxygenation index and the positive correlation with the seriousness (SOFA score). | It showed a negative correlation with the oxygenation index and a positive correlation with the severity (SOFA score). | 86 | 2021-05-14 19:10:11.955000 | 2021-05-14 19:10:36.110000 | 0:00:24.155000
JPN | ENU | jpneng25131 | Online-B_test.enu.txt | 764 | また生存者の平均は３３４ｐｇ／ｍＬであったのに対し，死亡者の平均は６２６ｐｇ／ｍＬと，生存者の平均値の方が死亡者より低値であった。 | And, the average of the deceased was 626pg/mL, while the average of the survived was 334pg/mL and the average value of the survived was lower than that of the deceased. | The average of survivors was 334 pg / mL, while the average of deaths was 626 pg / mL, and the average value of survivors was lower than that of deaths. | 100 | 2021-05-14 17:25:03.665000 | 2021-05-14 17:25:14.748000 | 0:00:11.083000
JPN | ENU | jpneng25143 | Online-B_test.enu.txt | 765 | 血清ＩＬ‐１８濃度は熱傷による炎症反応の臨床的パラメーターとして有用である可能性が示唆された。 | The possibility that the serum IL-18 concentration was useful as a clinical parameter of the inflammatory reaction by the burn was indicated. | It was suggested that serum IL-18 concentration may be useful as a clinical parameter of the inflammatory response due to burns. | 100 | 2021-05-17 16:25:33.226000 | 2021-05-17 16:25:39.850000 | 0:00:06.624000
JPN | ENU | jpneng2513a | Online-B_test.enu.txt | 766 | 人工股関節置換術（ＴＨＡ）による成績は中期的には安定している。 | Results by total hip arthroplasty (THA) has been stabilized. | Results from total hip arthroplasty (THA) are stable in the medium term. | 51 | 2021-05-17 06:59:37.735000 | 2021-05-17 06:59:49.468000 | 0:00:11.733000
JPN | ENU | jpneng2513f | Online-B_test.enu.txt | 767 | 整形外科医にとっては，合併症を生じないようにすることが重要な責務である。 | It is an important duty that it would not produce complications for orthopedists. | It is an important responsibility for orthopedic surgeons to avoid complications. | 98 | 2021-05-16 21:33:55.444000 | 2021-05-16 21:35:21.669000 | 0:01:26.225000
JPN | ENU | jpneng25133 | Online-B_test.enu.txt | 768 | 術後脱臼の病態について解説した。 | Disease state of the postoperative dislocation is explained. | The pathophysiology of postoperative dislocation was explained. | 81 | 2021-05-15 02:50:11.740000 | 2021-05-15 02:50:45.685000 | 0:00:33.945000
JPN | ENU | jpneng25109 | Online-B_test.enu.txt | 770 | 発生原因には，ソケットやステムのコンポーネント設置異常，遺残した骨棘による骨盤と大腿骨の衝突，ソケット辺縁部とステム頚部の衝突，軟部組織の緊張不十分が考えられる。 | Generation causes are considered as follows: the tension inadequate of component installation abnormality of the socket and stem, collision of the femur and pelvis by the retention of bone spur, collision of the socket marginal region and stem cervix and soft tissues. | Possible causes include abnormal installation of socket and stem components, collision between the pelvis and femur due to leftover osteophytes, collision between the socket margin and stem neck, and insufficient tension in soft tissues. | 83 | 2021-05-14 18:47:27.456000 | 2021-05-14 18:47:54.424000 | 0:00:26.968000
JPN | ENU | jpneng25132 | Online-B_test.enu.txt | 771 | また，外転筋群の機能不全，筋力低下，大転子の癒合不全，過度の外力などもある。 | There are some malfunction of the abductor groups, loss of muscle strength, dysraphia of great trochanter and excessive external force. | There are also abduction muscle group dysfunction, muscle weakness, greater trochanter union failure, and excessive external force. | 81 | 2021-05-14 10:34:21.390000 | 2021-05-14 10:34:32.202000 | 0:00:10.812000
JPN | ENU | jpneng25118 | Online-B_test.enu.txt | 772 | 遺伝性の補体第３因子（Ｃ３）欠損症は極めてまれな疾患である。 | Hereditary third complement factor (C3) deficiency is a very rare disease. | Hereditary complement third factor (C3) deficiency is an extremely rare disease. | 99 | 2021-05-13 21:19:09.317000 | 2021-05-13 21:19:14.491000 | 0:00:05.174000
JPN | ENU | jpneng25112 | Online-B_test.enu.txt | 773 | 今回，学校検尿で異常を認めた７歳男児の血液検査の結果，Ｃ３：０ｍｇ／ｄｌ，Ｃ４：１８ｍｇ／ｄｌ，ＣＨ５０：１６Ｕ／ｍｌを認めた。 | A seven year-old boy at a recent school urine test showed 0mg/dl of C3, 18mg/dl of C4, and 16U/ml of CH50. | This time, as a result of a blood test of a 7-year-old boy who had abnormalities in school urinalysis, C3: 0 mg / dl, C4: 18 mg / dl, and CH50: 16 U / ml were found. | 98 | 2021-05-15 08:43:19.322000 | 2021-05-15 08:43:25.536000 | 0:00:06.214000
JPN | ENU | jpneng25148 | Online-B_test.enu.txt | 774 | 両親が血縁関係にあることから遺伝性Ｃ３欠損症を疑い，家族，兄弟について検索した。 | The results and the fact that his parents were related suggested he had hereditary C3 deficiency, and his family members including his siblings were called in for checkup. | Hereditary C3 deficiency was suspected because the parents were related, and the family and siblings were searched. | 95 | 2021-05-17 12:39:17.815000 | 2021-05-17 12:39:26.173000 | 0:00:08.358000
JPN | ENU | jpneng2511c | Online-B_test.enu.txt | 775 | 遺伝子解析の結果，患児ではエクソン２９に二塩基欠失をホモで，両親ではヘテロで認め，遺伝性Ｃ３欠損症と診断した。 | Their gene analysis revealed homozygous 2 nucleotide deletion in exon 29 of the boy and heterozygous 2 nucleotide deletion in exon 29 of the parents, which convinced the researchers the boy had hereditary C3 deficiency. | As a result of genetic analysis, a bibase deletion in exon 29 was found in the affected child as a homozygous, and in the parents as a heterozygous, and a diagnosis of hereditary C3 deficiency was made. | 60 | 2021-05-14 21:54:55.206000 | 2021-05-14 21:55:19.257000 | 0:00:24.051000
JPN | ENU | jpneng25131 | Online-B_test.enu.txt | 776 | 文献ではこれまでに９例が報告されており，そのほとんどの例で両親が血縁，変異はホモであった。 | Most of 9 patients reported with hereditary C3 deficiency had blood-related parents, and the patients had mutation in homozygote. | Nine cases have been reported so far in the literature, and in most cases the parents were related and the mutation was homozygous. | 99 | 2021-05-14 17:58:02.298000 | 2021-05-14 17:58:25.828000 | 0:00:23.530000
JPN | ENU | jpneng2512d | Online-B_test.enu.txt | 777 | なぜ遺伝性Ｃ３欠損症が他の補体欠損症よりも頻度が少ないのか，なぜホモ変異が多いのかを，Ｃ３分子の生合成過程からその機序を考察した。 | The relatively low incidence of hereditary C3 deficiency compared to other complement deletions, and why homozygous mutations rather than heterozygous mutation occur more frequently were investigated in the study. | We discussed the mechanism of why hereditary C3 deficiency is less frequent than other complement deficiencies and why homozygotes are more common from the biosynthetic process of C3 molecules. | 72 | 2021-05-19 02:04:46.510000 | 2021-05-19 02:05:02.612000 | 0:00:16.102000
JPN | ENU | jpneng25145 | Online-B_test.enu.txt | 778 | 甲状腺中毒症について解説した。 | Thyrotoxicosis is explained. | I explained about thyrotoxicosis. | 64 | 2021-05-17 05:35:28.276000 | 2021-05-17 05:35:32.728000 | 0:00:04.452000
JPN | ENU | jpneng2513a | Online-B_test.enu.txt | 779 | 甲状腺中毒症の病因と分類，及び症状について述べた。 | This paper describes etiology and classification, and symptoms of thyrotoxicosis. | The pathogenesis and classification of thyrotoxicosis and its symptoms were described. | 76 | 2021-05-17 06:39:07.618000 | 2021-05-17 06:39:18.124000 | 0:00:10.506000
JPN | ENU | jpneng25141 | Online-B_test.enu.txt | 780 | バセドウ病の治療（抗甲状腺剤と抗甲状腺薬の副作用，放射性ヨード療法，手術療法），プランマー病の診断と治療，ｈＣＧの刺激，ヨード誘発性，及び甲状腺ホルモン摂取による中毒症について述べた。 | Treatment of Basedow disease (antithyroid agent and side effect of antithyroid drug, radioiodine therapy, surgical remedy), diagnosis and treatment of Plummer disease, stimulation of hCG, iodine inductivity, and toxicosis by thyroid hormone intake are described. | He described the treatment of Graves' disease (side effects of antithyroid and antithyroid drugs, radioiodine therapy, surgical therapy), diagnosis and treatment of Plummer's disease, hCG stimulation, iodine induction, and thyroid hormone intoxication. | 78 | 2021-05-19 02:03:53.254000 | 2021-05-19 02:04:11.672000 | 0:00:18.418000
JPN | ENU | jpneng2511e | Online-B_test.enu.txt | 781 | 更に，研修医へのアドバイスを示した。 | In addition, the advice to the resident is shown. | In addition, he gave advice to residents. | 95 | 2021-05-18 01:55:20.465000 | 2021-05-18 01:56:09.691000 | 0:00:49.226000
JPN | ENU | jpneng2514b | Online-B_test.enu.txt | 782 | 初めに，クリニカルパスのメリットおよびデメリットについて述べた。 | Merits and demerits of clinical pathway are described. | First, we described the advantages and disadvantages of clinical pathways. | 79 | 2021-05-17 07:35:46.018000 | 2021-05-17 07:36:28.225000 | 0:00:42.207000
JPN | ENU | jpneng25115 | Online-B_test.enu.txt | 783 | 次いで，食道癌手術に対してクリニカルパスを適用する場合の問題点，およびクリニカルパスを適応する食道癌症例について概説した。 | Problems and cases with esophageal cancer applying the clinical pathway are outlined. | Next, we outlined the problems in applying clinical pathways to esophageal cancer surgery and the cases of esophageal cancer to which clinical pathways are applied. | 43 | 2021-05-19 06:26:47.547000 | 2021-05-19 06:27:03.819000 | 0:00:16.272000
JPN | ENU | jpneng2511f | Online-B_test.enu.txt | 784 | 次に，食道癌手術に対する医療スタッフ用クリニカルパスに関して，特徴，術前管理，術後ＩＣＵ，病棟における術後管理，および経口摂取について解説した。 | Followings are explained on the clinical pathway to medical staffs for the esophageal operation: Features, preoperative care, postoperative ICU, postoperative care in a hospital room and ingestion. | Next, regarding the clinical pathway for medical staff for esophageal cancer surgery, the characteristics, preoperative management, postoperative ICU, postoperative management in the ward, and oral intake were explained. | 98 | 2021-05-14 19:22:58.113000 | 2021-05-14 19:23:19.551000 | 0:00:21.438000
JPN | ENU | jpneng25117 | Online-B_test.enu.txt | 785 | さらに，食道癌手術に対する患者用クリニカルパスについて説明した。 | Clinical pathway for patients with esophageal cancer is explained. | Furthermore, the clinical pathway for patients for esophageal cancer surgery was explained. | 69 | 2021-05-18 03:39:23.055000 | 2021-05-18 03:39:32.130000 | 0:00:09.075000
JPN | ENU | jpneng25109 | Online-B_test.enu.txt | 786 | 最後に，バリアンスの記録および分析について述べた。 | Records and analysis of variance are described. | Finally, we described the recording and analysis of variance. | 85 | 2021-05-14 18:17:12.307000 | 2021-05-14 18:17:26.244000 | 0:00:13.937000
JPN | ENU | jpneng2510d | Online-B_test.enu.txt | 787 | バリアンスの分析により問題点を明らかにすることが，医療の質の向上に有用なことを示唆した。 | It is indicated that to clarify the problem by the analysis of variance is useful for the improvement in medical quality. | It was suggested that clarifying the problems by analyzing the variance would be useful for improving the quality of medical care. | 98 | 2021-05-14 18:06:43.160000 | 2021-05-14 18:07:12.005000 | 0:00:28.845000
JPN | ENU | jpneng25132 | Online-B_test.enu.txt | 788 | 死後の画像撮影を含むオートプシー・イメージング（Ａｉ）技術について解説した。 | Autopsy imaging (Ai) technology including imaging of after death was explained. | He explained autopsy imaging (Ai) technology, including post-mortem imaging. | 75 | 2021-05-14 11:23:59.719000 | 2021-05-14 11:24:05.111000 | 0:00:05.392000
JPN | ENU | jpneng25144 | Online-B_test.enu.txt | 789 | Ａｉ技術を利用することにより，解剖率の低下を補うことができる。 | It is possible to protect reduction of autopsy rate through utilization of Ai technology. | By using Ai technology, the decrease in anatomical rate can be compensated. | 77 | 2021-05-16 23:13:15.789000 | 2021-05-16 23:13:28.246000 | 0:00:12.457000
JPN | ENU | jpneng2513a | Online-B_test.enu.txt | 790 | また，犯罪捜査にも威力を発揮し，死因の特定も可能となる。 | Also, it throws power to crime detection, and makes possible to identify cause of death. | It is also effective in criminal investigations and can identify the cause of death. | 78 | 2021-05-17 06:23:42.707000 | 2021-05-17 06:23:55.921000 | 0:00:13.214000
JPN | ENU | jpneng25134 | Online-B_test.enu.txt | 791 | Ａｉは病理学と画像診断学の融合したものであることを述べ，解剖との差異を示した。 | It was described that Ai was coupling of pathology with imaging diagnosis technology, and differences of Ai from anatomy were explained. | Ai stated that it was a fusion of pathology and diagnostic imaging, and showed a difference from anatomy. | 100 | 2021-05-17 04:59:23.075000 | 2021-05-17 04:59:34.750000 | 0:00:11.675000
JPN | ENU | jpneng25101 | Online-B_test.enu.txt | 792 | 福岡県久山町の住民検診を受診した１６２１名のうち，アンジオテンシン変換酵素遺伝子多型を判定することのできた９３７名について３２年間追跡した。 | Out of 1,621 people who had medical examination in the inhabitant detection survey of Hisayama Town in Fukuoka Prefecture, 937 people who were able to be judged of the angiotensin-converting enzyme gene polymorphism were followed up for 32 years. | Of the 1621 people who underwent a resident examination in Hisayama Town, Fukuoka Prefecture, 937 people who were able to determine the angiotensin converting enzyme gene polymorphism were followed up for 32 years. | 93 | 2021-05-15 19:41:32.642000 | 2021-05-15 19:41:45.505000 | 0:00:12.863000
JPN | ENU | jpneng2512a | Online-B_test.enu.txt | 793 | アンジオテンシン変換酵素遺伝子多型は，生存例の血液標本，剖検例のパラフィン標本および新鮮凍結標本からＤＮＡを抽出し，ＰＣＲ法により判定した。 | The angiotensin-converting enzyme gene polymorphism was judged by the PCR method with DNA extracted from blood samples of the survival cases, paraffin samples of the pathologic autopsy cases and fresh frozen samples. | DNA was extracted from blood samples of surviving cases, paraffin samples of autopsy cases, and fresh frozen specimens, and the angiotensin converting enzyme gene polymorphism was determined by the PCR method. | 53 | 2021-05-15 11:07:57.905000 | 2021-05-15 11:08:21.067000 | 0:00:23.162000
JPN | ENU | jpneng25137 | Online-B_test.enu.txt | 794 | 追跡期間中に１７６名が悪性腫瘍により死亡した。 | During the follow-up period 176 people died by malignant tumor. | During the follow-up period, 176 people died from malignant tumors. | 81 | 2021-05-16 10:45:12.860000 | 2021-05-16 10:45:34.694000 | 0:00:21.834000
JPN | ENU | jpneng25141 | Online-B_test.enu.txt | 796 | アンジオテンシン変換酵素遺伝子多型別に喫煙と腫瘍死の関連を検討したところ，ＤＤ型における喫煙の影響は，ＩＩ型やＩＤ型における関連よりも約２倍大きかった。 | Study of the relation between smoking and tumor death for each angiotensin-converting enzyme gene polymorphism indicated about double smoking effect of DD type compared with II and ID types. | When the association between smoking and tumor death was examined by angiotensin converting enzyme gene polymorphism, the effect of smoking on DD type was about twice as large as that on type II and ID type. | 81 | 2021-05-19 02:56:06.720000 | 2021-05-19 02:56:18.561000 | 0:00:11.841000
JPN | ENU | jpneng25106 | Online-B_test.enu.txt | 799 | 本稿では，患者の入院予定時間にあわせて同コーナーヘ薬剤師を配置した持参薬チェック業務を紹介した。 | In this paper, bringing medicine check business which in addition, it stationed the pharmacist in the same corner for the patient hospitalization schedule hour was introduced. | In this paper, we introduced the check-up work for brought-in drugs by assigning a pharmacist to the same corner according to the scheduled hospitalization time of the patient. | 75 | 2021-05-14 21:02:12.242000 | 2021-05-14 21:02:21.872000 | 0:00:09.630000
JPN | ENU | jpneng25139 | Online-B_test.enu.txt | 800 | 新たな当院のシステムでは，わずか２時間で１日の入院患者の約８割をチェックでき，さらに同コーナーでのチェックだけで持参薬あり患者の約９１％が確認できることを示した。 | It was shown that in the system of new this hospital, it could check patient about 8 ×10% of the daily hospitalization patient in slight 2 hours, and in addition, that it can confirm about 91% of the bringing medicine have patient only in a check in the same corner. | It was shown that the new system of this hospital can check about 80% of inpatients a day in just 2 hours, and about 91% of patients with brought-in medicine can be confirmed only by checking at the same corner. | 100 | 2021-05-15 18:28:12.644000 | 2021-05-15 18:28:28.307000 | 0:00:15.663000
JPN | ENU | jpneng2510e | Online-B_test.enu.txt | 801 | 当院のシステムは効率的な持参薬チェックシステムの一つで，患者に薬剤師の職能を最もアピールできるタイミングでもあると述べた。 | The system of this hospital was one of the efficient bringings medicine check system, and it was explained that it was the timing to which the patient can appeal for the occupational ability of the pharmacist most too. | He said that our system is one of the efficient check systems for brought-in medicines, and it is also the time when the pharmacist's profession can be most appealed to patients. | 51 | 2021-05-14 08:49:56.710000 | 2021-05-14 08:50:10.961000 | 0:00:14.251000
JPN | ENU | jpneng25110 | Online-B_test.enu.txt | 802 | ジェネリック医薬品（ＧＥ医薬品）のシェアが高まり，より多くの国民に使用される機会が増えるにつれて，ＧＥ医薬品企業の社会的責任も重くなってきている。 | With a share of Generic Drugs ( the GE medical supply ) heightening, and the opportunity used for more many nations increasing, the social responsibility of the GE medical supply enterprise becomes also heavy. | As the share of generic drugs (GE drugs) increases and the opportunities for use by more people increase, the social responsibility of GE drug companies is also increasing. | 88 | 2021-05-14 17:32:07.904000 | 2021-05-14 17:32:26.580000 | 0:00:18.676000
JPN | ENU | jpneng2511c | Online-B_test.enu.txt | 803 | 沢井製薬株式会社は，ＧＥ医薬品を製造・販売する企業の先頭に立ち，これまでＧＥ医薬品の存在とその社会的意義について種々のメディアを通じて国民にプロモーションしてきた。 | Sawai Pharmaceutical Co. and Ltd. is left to the head in the enterprise that produces and sells the GE medical supply, and its promotion is done until now to the nation on existence of GE medical supply and the social meaning through various media. | Sawai Pharmaceutical Co., Ltd. is at the forefront of companies that manufacture and sell GE drugs, and has promoted the existence of GE drugs and their social significance to the public through various media. | 84 | 2021-05-14 20:53:48.663000 | 2021-05-14 20:54:09.344000 | 0:00:20.681000
JPN | ENU | jpneng2511c | Online-B_test.enu.txt | 804 | 本稿では，当社のＧＥ医薬品の取り組みについて概説した。 | In this paper, the challenge of GE medical supply of our company was outlined. | This paper outlines our efforts on GE pharmaceuticals. | 81 | 2021-05-14 21:55:34.109000 | 2021-05-14 21:56:11.279000 | 0:00:37.170000
JPN | ENU | jpneng25102 | Online-B_test.enu.txt | 805 | 今後は，ＧＥ医薬品の使用促進を求める活動だけではなく，ＧＥ医薬品の品質を含めた信頼性を高める努力が必要と述べた。 | Not only activity of the GE medical supply in search of the use promotion in future but also the effort which raises the reliability including the quality of the GE medical supply described it with the necessity. | In the future, he said that it is necessary to make efforts to improve reliability including the quality of GE drugs, in addition to activities to promote the use of GE drugs. | 82 | 2021-05-14 12:05:39.069000 | 2021-05-14 12:05:55.307000 | 0:00:16.238000
JPN | ENU | jpneng2514a | Online-B_test.enu.txt | 806 | ４５歳女性におけるアカツキ病の症例について報告した。 | A case of a 45-year-old woman with Akatuki disease was reported. | We reported a case of Akatsuki disease in a 45-year-old woman. | 89 | 2021-05-18 00:34:03.726000 | 2021-05-18 00:34:08.558000 | 0:00:04.832000
JPN | ENU | jpneng2511b | Online-B_test.enu.txt | 807 | 新しい化粧品を使用後，顔に皮疹が認められるようになった。 | Efflorescence was observed in her face, after she used new cosmetics. | After using the new cosmetics, a rash was found on the face. | 83 | 2021-05-18 02:17:53.514000 | 2021-05-18 02:18:03.786000 | 0:00:10.272000
JPN | ENU | jpneng25136 | Online-B_test.enu.txt | 808 | ステロイド内服，ステロイド軟膏と亜鉛華軟膏の外用を施行した。 | Oral administration of steroid, and external use of steroid and zinc ointment were performed. | Oral steroids and external use of steroid ointment and zinc oxide ointment were performed. | 82 | 2021-05-16 08:45:52.946000 | 2021-05-16 08:45:59.135000 | 0:00:06.189000
JPN | ENU | jpneng25134 | Online-B_test.enu.txt | 809 | 投与２か月後症状は改善した。 | Her symptoms were improved a month after the administration. | Symptomatology improved 2 months after administration. | 23 | 2021-05-17 05:18:18.651000 | 2021-05-17 05:18:32.068000 | 0:00:13.417000
JPN | ENU | jpneng25105 | Online-B_test.enu.txt | 811 | 化粧品による接触皮膚炎，およびアカツキ病が疑われた。 | Contact dermatitis and Akatuki disease due to the cosmetics were suspected. | Contact dermatitis caused by cosmetics and Akatsuki disease were suspected. | 99 | 2021-05-14 09:55:35.208000 | 2021-05-14 09:55:55.487000 | 0:00:20.279000
JPN | ENU | jpneng2511f | Online-B_test.enu.txt | 812 | ＲＳＤの病態は一様ではないので，病態に見合った治療法の選択が必要である。 | Selection of the therapy is necessary which is suitable for the disease state, because the disease state of RSD is not uniform. | Since the pathological condition of RSD is not uniform, it is necessary to select a treatment method suitable for the pathological condition. | 100 | 2021-05-14 19:06:40.380000 | 2021-05-14 19:06:54.056000 | 0:00:13.676000
JPN | ENU | jpneng25106 | Online-B_test.enu.txt | 813 | 痛みの機序を判定する１つの方法として，薬理学的疼痛機序判別試験（ＤＣＴ）について述べた。 | As one method for judging the pain mechanism, drug challenged test (DCT) is described. | A pharmacological pain mechanism discrimination test (DCT) was described as one method for determining the pain mechanism. | 92 | 2021-05-14 20:51:00.813000 | 2021-05-14 20:51:10.952000 | 0:00:10.139000
JPN | ENU | jpneng2513d | Online-B_test.enu.txt | 814 | 神経因性疼痛の発生機序としては，異所性神経発火の発生，交感神経の関与，脊髄後角における変化，二次ニューロンの感作と痛みの記憶について概説した。 | As an occurrence mechanism of neurogenic pain, the followings are outlined: Generation of heterotopia nerve ignition, involvement of sympathetic nerve, change in posterior horn of spinal cord, sensitization of the secondary neuron and memory of pain. | As the mechanism of neuropathic pain, we outlined the occurrence of ectopic nerve firing, the involvement of sympathetic nerves, changes in the posterior horn of the spinal cord, sensitization of secondary neurons, and memory of pain. | 78 | 2021-05-19 04:11:56.246000 | 2021-05-19 04:12:04.641000 | 0:00:08.395000
JPN | ENU | jpneng25103 | Online-B_test.enu.txt | 816 | 試験薬物にはフェントラミン，モルヒネ，リドカイン，あるいはナロキソンを用いる。 | Phentolamine, morphine, lidocaine or naloxone are used for the test agents. | Phentolamine, morphine, lidocaine, or naloxone are used as test drugs. | 76 | 2021-05-14 08:14:14.868000 | 2021-05-14 08:14:39.125000 | 0:00:24.257000
JPN | ENU | jpneng2511d | Online-B_test.enu.txt | 817 | その後の治療法について言及した。 | Therapy is mentioned afterwards. | Subsequent treatments were mentioned. | 53 | 2021-05-19 07:56:11.223000 | 2021-05-19 07:56:16.512000 | 0:00:05.289000
JPN | ENU | jpneng2511f | Online-B_test.enu.txt | 818 | 特発性肺線維症（ＩＰＦ）患者１４例及びＩＰＦ急性増悪で入院した患者８例を対象として，ＢＡＬＦ・血漿に関してウィルス検査・免疫血清学的検査を施行した。 | The virus inspection and immunoserologic inspection of BALF and blood plasma were carried out for 14 idiopathic pulmonary fibrosis (IPF) patients and of 8 patients hospitalized for IPF acute aggravation. | Viral and immunoserologic tests were performed on BALF and plasma in 14 patients with idiopathic pulmonary fibrosis (IPF) and 8 patients hospitalized for acute exacerbation of IPF. | 98 | 2021-05-15 05:26:15.706000 | 2021-05-15 05:26:33.538000 | 0:00:17.832000
JPN | ENU | jpneng25130 | Online-B_test.enu.txt | 819 | ＩＰＦ安定期と比較して急性増悪期に有意にＢＡＬＦ中で増加しているサイトカインは，測定した１７種類虫１３種類で，ＩＬ‐６，ＴＮＦα，ＩＦＮγは特に予後不良例で高い傾向を示した。 | The cytokine which significantly increased in BALF in the acute aggravation stage compared with the IPF stable stage was high in 13 types out of 17 type measured, and especially IL-6, TNFα and IFNγ tended to be high in the poor prognosis cases. | Cytokines significantly increased in BALF during the acute exacerbation period compared to the IPF stable period were measured in 17 types of insects and 13 types, and IL-6, TNFα, and IFNγ tended to be particularly high in patients with poor prognosis. .. | 77 | 2021-05-14 16:19:45.118000 | 2021-05-14 16:19:53.567000 | 0:00:08.449000
JPN | ENU | jpneng25133 | Online-B_test.enu.txt | 820 | 急性増悪治療経過中にＢＡＬＦを再検できた３例で，ＩＬ‐２，ＩＬ‐５，ＩＬ‐６は治療により予後に関わらず低下する傾向を示し，ＩＬ‐８，ＩＦＮγ，ＴＮＦαは予後不良例で上昇傾向を示した。 | In 3 cases of BALF reexamination during the acute aggravation treating process, IL-2, IL-5 and IL-6 showed decreasing tendencies by the treatment regardless of prognosis, and IL-8, IFNγ and TNFα showed the upward tendencies in the poor prognosis cases. | In 3 cases in which BALF could be re-examined during the course of acute exacerbation treatment, IL-2, IL-5, and IL-6 tended to decrease regardless of the prognosis, and IL-8, IFNγ, and TNFα had a poor prognosis. Showed an upward trend. | 75 | 2021-05-15 03:41:18.378000 | 2021-05-15 03:41:25.469000 | 0:00:07.091000
JPN | ENU | jpneng2510e | Online-B_test.enu.txt | 821 | 血漿中では，ＩＬ‐６，ＩＬ‐７，ＩＬ‐８，ＩＬ‐１０が安定期と比べ急性増悪時に有意に上昇した。 | In the blood plasma, IL-6, IL-7, IL-8 and IL-10 significantly increased in the acute aggravation stage compared with the stable stage. | In plasma, IL-6, IL-7, IL-8, and IL-10 were significantly increased during acute exacerbation compared to the stable period. | 72 | 2021-05-14 08:46:11.885000 | 2021-05-14 08:46:24.172000 | 0:00:12.287000
JPN | ENU | jpneng25120 | Online-B_test.enu.txt | 822 | 気管支喘息の基本病態は慢性の気道炎症である。 | The basic disease state of bronchial asthma is chronic airway inflammation. | The basic condition of bronchial asthma is chronic airway inflammation. | 0 | 2021-05-14 04:48:50.206000 | 2021-05-14 04:49:04.429000 | 0:00:14.223000
JPN | ENU | jpneng25112 | Online-B_test.enu.txt | 823 | 気道炎症には，好酸球，Ｔ細胞，肥満細胞，好中球，マクロファージ，気道上皮をはじめとする多くの細胞と種々の液性因子が関与する。 | In airway inflammation, various cells such as eosinophils, T-cells, mast cells, neutrophils, macrophages and airway epithelium, and various liquid factors are involved. | Airway inflammation involves many cells, including eosinophils, T cells, mast cells, neutrophils, macrophages, and airway epithelium, and various humoral factors. | 98 | 2021-05-15 08:38:35.167000 | 2021-05-15 08:38:42.994000 | 0:00:07.827000
JPN | ENU | jpneng25144 | Online-B_test.enu.txt | 824 | 気道炎症の部位は中枢気道のみならず末梢気道でもＴｈ２サイトカインが関与していることが重要視されている。 | It is taken seriously that Th2 cytokine is involved not only in central airway, but also in peripheral airway, in the position of airway inflammation. | It is important that Th2 cytokines are involved not only in the central airway but also in the peripheral airway as the site of airway inflammation. | 79 | 2021-05-16 22:59:33.745000 | 2021-05-16 22:59:38.474000 | 0:00:04.729000
JPN | ENU | jpneng25147 | Online-B_test.enu.txt | 825 | さらに気道上皮細胞の剥離と胚細胞化，基底膜肥厚，気道平滑筋の肥大・過形成，血管新生といった気道リモデリングの病態が明らかになり，不可逆的な気道閉塞をもたらし，気道過敏性を慢性的に亢進させ，喘息の重症・難治化の原因となる。 | In addition, the disease states of airway remodeling such as the peeling of tracheal epithelial cell and turning into embryonic cell, basal membrane thickening, hypertrophy and hyperplasia of tracheal smooth muscle, and angiogenesis are clarified, which bring about irreversible airway closure and chronically intensify airway anaphylaxia to cause the asthma to become serious and intractable. | Furthermore, the pathophysiology of airway remodeling such as airway epithelial cell detachment and embryonic cellization, basement membrane thickening, airway smooth muscle hypertrophy / hyperplasia, and angiogenesis became clear, resulting in irreversible airway obstruction and chronic airway hyperresponsiveness. It causes severe and intractable asthma. | 76 | 2021-05-16 19:34:37.476000 | 2021-05-16 19:34:40.630000 | 0:00:03.154000
JPN | ENU | jpneng25126 | Online-B_test.enu.txt | 826 | 喘息の治療にはアレルギー性炎症の制御に加えて気道のリモデリングを抑制するために，吸入ステロイド薬を中心とした抗炎症薬が早期から導入されることが重要である。 | For the treatment of asthma, it is important to introduce antiinflammatory drugs, mainly inhalation steroids, from the early stage, for the suppression of the remodeling of airway in addition to the control of allergic inflammation. | In the treatment of asthma, it is important to introduce anti-inflammatory drugs, mainly inhaled corticosteroids, from an early stage in order to suppress airway remodeling in addition to controlling allergic inflammation. | 76 | 2021-05-17 20:02:40.619000 | 2021-05-17 20:02:48.232000 | 0:00:07.613000
JPN | ENU | jpneng25106 | Online-B_test.enu.txt | 827 | 気管支喘息は発作性の喘鳴，呼吸困難，咳が反復して起こり，これらが夜間や早朝に出現しやすいことを特徴とし，聴診所見では連続性ラ音，特に高調性笛様音である。 | The features of bronchial asthma are repeated paroxysmal stridor, dyspnea and cough, which tend to appear at night and in early morning, and in the auscultation finding, the sound is continuous A, especially harmonic flute-like sound. | Bronchial asthma is characterized by repeated paroxysmal wheezing, dyspnea, and coughing, which are more likely to occur at night or early in the morning, and are characterized by continuous wheezing, especially harmonic wheezing, on auscultatory findings. | 77 | 2021-05-14 21:28:10.439000 | 2021-05-14 21:28:18.877000 | 0:00:08.438000
JPN | ENU | jpneng25142 | Online-B_test.enu.txt | 828 | さらに喘息の診断には呼吸機能検査による気流制限の客観的評価が必要である。 | In addition, objective evaluation of air flow restriction by a respiratory function test is necessary for the diagnosis of asthma. | Furthermore, the diagnosis of asthma requires an objective evaluation of airflow restriction by a respiratory function test. | 100 | 2021-05-17 01:38:36.186000 | 2021-05-17 01:38:43.221000 | 0:00:07.035000
JPN | ENU | jpneng2514a | Online-B_test.enu.txt | 829 | スパイロメトリーやピークフローメーターで評価し，気道過敏性試験を行う。 | It is evaluated by spirometry or peak flow meter, and airway hypersensitivity test is performed. | Evaluate with spirometry or peak flow meter and perform airway hyperresponsiveness test. | 76 | 2021-05-18 00:57:15.640000 | 2021-05-18 00:59:22.533000 | 0:02:06.893000
JPN | ENU | jpneng25144 | Online-B_test.enu.txt | 830 | 気道炎症の評価は，喀痰検査，呼気中一酸化窒素濃度測定，呼気凝縮液測定，さらにはアレルギー学的検査で行う。 | The evaluation of airway inflammation is performed by sputum test, measurement of nitrogen monoxide concentration in the expiration, expiration condensate measurement, and allergological examination. | Airway inflammation is evaluated by sputum examination, exhaled nitric oxide concentration measurement, exhaled condensate measurement, and allergological examination. | 80 | 2021-05-16 22:44:41.219000 | 2021-05-16 22:44:53.137000 | 0:00:11.918000
JPN | ENU | jpneng2510c | Online-B_test.enu.txt | 831 | 慢性閉塞性肺疾患，左心不全，過換気症候群など喘鳴と呼吸困難を来たす疾患が鑑別の対象となる。 | The diseases which cause stridor and dyspnea, such as chronic obstructive pulmonary disease, insufficiency of left heart and hyperventilation syndrome are the object of the differentiation. | Diseases that cause wheezing and dyspnea, such as chronic obstructive pulmonary disease, left heart failure, and hyperventilation syndrome, are targeted for differentiation. | 97 | 2021-05-16 09:06:26.752000 | 2021-05-16 09:07:54.092000 | 0:01:27.340000
JPN | ENU | jpneng2512d | Online-B_test.enu.txt | 832 | １）気流制限に由来する症状が発作性反復性に生じること，２）気流制限に少なくとも部分的に可逆性があること，３）他の疾患が除外されていることが臨床診断上重要である。 | What are important in the clinical diagnosis are, 1) that a symptom which derives from air flow restriction occurs paroxysmally and repeatedly, 2) that reversibility is shown, at least partially, in the air flow restriction, and 3) that other diseases are excluded. | It is clinically important that 1) symptoms resulting from airflow restriction occur in paroxysmal repetitiveness, 2) airflow restriction is at least partially reversible, and 3) other diseases are excluded. .. | 48 | 2021-05-19 02:37:36.298000 | 2021-05-19 02:37:42.303000 | 0:00:06.005000
JPN | ENU | jpneng25137 | Online-B_test.enu.txt | 833 | 我々の遺伝子解析の結果，ＩＬ‐１７Ｆ遺伝子は喘息の病態において重要な役割を果たしている可能性が推測された。 | As a result of our genetic analysis, the possibility that IL-17F gene fulfills an important role in the disease state of asthma is guessed. | As a result of our genetic analysis, it was speculated that the IL-17F gene may play an important role in the pathophysiology of asthma. | 79 | 2021-05-16 10:22:06.969000 | 2021-05-16 10:22:13.558000 | 0:00:06.589000
JPN | ENU | jpneng25139 | Online-B_test.enu.txt | 834 | ＰＡＩ‐１は気道のリモデリングの形成に深く関与している可能性があり，ＰＡＩ‐１遺伝子の機能的な多型は，気道のリモデリングが進行し易いかどうかを規定している遺伝因子の一つと考えられる。 | PAI-1 may be deeply involved in the formation of airway remodeling, and the functional polymorphism of PAI-1 gene seems to be one of the genetic factors which regulate whether airway remodeling easily progresses or not. | PAI-1 may be deeply involved in the formation of airway remodeling, and functional polymorphisms in the PAI-1 gene are genetic factors that determine whether airway remodeling is facilitated. It is considered to be one of. | 51 | 2021-05-15 18:54:05.967000 | 2021-05-15 18:54:20.455000 | 0:00:14.488000
JPN | ENU | jpneng2513d | Online-B_test.enu.txt | 835 | ＣＣＬ５はウイルス感染時に気道上皮から強く誘導されるケモカインであり，特に高齢者喘息における慢性気道炎症の獲得に重要な役割を果たしている可能性がある。 | CCL5 is a chemokine induced strongly from airway epithelium in viral infection, and especially, it may fulfil an important role for the acquisition of chronic airway inflammation in high-age asthma. | CCL5 is a chemokine strongly induced from the airway epithelium during viral infection and may play an important role in the acquisition of chronic airway inflammation, especially in elderly asthma. | 82 | 2021-05-19 03:50:04.600000 | 2021-05-19 03:50:24.768000 | 0:00:20.168000
JPN | ENU | jpneng2511a | Online-B_test.enu.txt | 836 | マクロファージ遊走阻止因子の役割に注目したところ，アレルギーの病態に自然免疫系が深く関与していることが推察された。 | When the attention was paid to the role of macrophage inhibitory factor, it was guessed that natural immune system is deeply involved in the disease state of allergy. | Focusing on the role of macrophage migration inhibitory factors, it was speculated that the innate immune system is deeply involved in the pathophysiology of allergies. | 51 | 2021-05-19 05:32:32.543000 | 2021-05-19 05:32:44.446000 | 0:00:11.903000
JPN | ENU | jpneng25136 | Online-B_test.enu.txt | 837 | 以上から病態生理学的な共通経路が分子レベルで明らかになることで疾患の理解が深まった。 | From the above, the understanding of the disease was deepened by clarifying the pathophysiological common pathway at the molecular level. | From the above, the understanding of the disease was deepened by clarifying the common pathophysiological pathway at the molecular level. | 79 | 2021-05-16 08:07:56.243000 | 2021-05-16 08:08:22.047000 | 0:00:25.804000
JPN | ENU | jpneng2510f | Online-B_test.enu.txt | 838 | これらの経路をターゲットにすることで，喘息予防や治療の進歩に貢献することを期待したい。 | By making these pathways to be a target, it is expected to contribute to the advance in the prevention and treatment of asthma. | By targeting these routes, we hope to contribute to the advancement of asthma prevention and treatment. | 89 | 2021-05-14 00:43:24.543000 | 2021-05-14 00:43:40.338000 | 0:00:15.795000
JPN | ENU | jpneng25121 | Online-B_test.enu.txt | 839 | 脳動脈瘤壁の動的状態を正確に把握するために開発された心電図同期再構成ＣＴ血管造影法（４Ｄ‐ＣＴＡ）について概説する。 | We outlined the electrocardiogram synchronous reconstitution CT angiography (4 D-CTA) developed in order to understand the dynamic status of cerebral aneurysm wall correctly. | An outline of electrocardiogram-synchronized reconstructed CT angiography (4D-CTA) developed to accurately grasp the dynamic state of the cerebral aneurysm wall. | 80 | 2021-05-15 06:09:39.911000 | 2021-05-15 06:09:53.193000 | 0:00:13.282000
JPN | ENU | jpneng2511d | Online-B_test.enu.txt | 841 | ４Ｄ‐ＣＴＡ Ｓ‐ＭＰＲは画像処理に関しては客観的な脳動脈瘤画像を得ることができた。 | We are able to obtain the objective cerebral aneurysm images using 4D-CTA S-MPR. | 4D-CTA S-MPR was able to obtain an objective cerebral aneurysm image for image processing. | 58 | 2021-05-19 07:57:15.116000 | 2021-05-19 07:57:22.915000 | 0:00:07.799000
JPN | ENU | jpneng25115 | Online-B_test.enu.txt | 843 | 糖尿病診断のための血糖値測定は，現在，採血が不可欠である。 | Blood collection is indispensable for glucose level measurement for the diabetes mellitus diagnosis at present. | Blood sampling is currently indispensable for measuring blood glucose levels for diagnosing diabetes. | 64 | 2021-05-19 06:54:11.093000 | 2021-05-19 06:54:15.994000 | 0:00:04.901000
JPN | ENU | jpneng25112 | Online-B_test.enu.txt | 844 | 非侵襲による血糖値計測の実現が望まれている。 | Realization of non-invasive glucose level measurement is desired. | Realization of non-invasive blood glucose measurement is desired. | 74 | 2021-05-15 08:02:06.534000 | 2021-05-15 08:02:11.738000 | 0:00:05.204000
JPN | ENU | jpneng25134 | Online-B_test.enu.txt | 845 | 本稿では，ＭＲＩを使用した生体内部温度推定の基礎データの取得について報告した。 | In this paper, acquisition of basic data for the intraorganism temperature estimation using MRI is reported. | In this paper, we reported the acquisition of basic data for internal temperature estimation using MRI. | 49 | 2021-05-17 05:12:35.368000 | 2021-05-17 05:12:53.409000 | 0:00:18.041000
JPN | ENU | jpneng25117 | Online-B_test.enu.txt | 846 | ミリ波領域において，導波管によって励起されたパッチアンテナを用い，共振特性を測定することで，血糖値のｉｎ ｖｉｖｏ計測の可能性について検討した。 | In the millimeter wave region, possibility of the in vivo measurement of the glucose level by measuring the resonance characteristic using the patch antenna excited by the waveguide was examined. | In the millimeter-wave region, the possibility of in vivo measurement of blood glucose level was investigated by measuring the resonance characteristics using a patch antenna excited by a waveguide. | 78 | 2021-05-18 02:14:27.794000 | 2021-05-18 02:14:45.847000 | 0:00:18.053000
JPN | ENU | jpneng25133 | Online-B_test.enu.txt | 847 | Ｔ２位相画像の差分により，温度分布測定が実現できることを確認した。 | By the difference of the T2 phase image, it was confirmed that the temperature distribution measurement could be realized. | It was confirmed that the temperature distribution measurement can be realized by the difference of the T2 phase image. | 80 | 2021-05-15 03:15:10.197000 | 2021-05-15 03:15:22.436000 | 0:00:12.239000
JPN | ENU | jpneng25146 | Online-B_test.enu.txt | 848 | この方法は，各種治療システムなどで生体内部の非侵襲温度モニタとして活用できる。 | This system can be utilized in various medical systems as non-invasive temperature monitor of the intraorganism. | This method can be used as a non-invasive temperature monitor inside the living body in various treatment systems. | 87 | 2021-05-16 19:16:05.410000 | 2021-05-16 19:16:19.088000 | 0:00:13.678000
JPN | ENU | jpneng25148 | Online-B_test.enu.txt | 849 | Ｅｎｈａｎｃｅｄ Ｓ‐Ｃｏｎｅ Ｓｙｎｄｒｏｍｅ（ＥＳＣＳ）の臨床像の特徴と分子遺伝学的特徴について，自験例を含めて概説した。 | The features of clinical images and molecular-genetical features of the enhanced S-cone syndrome (ESCS) were outlined including the cases. | The clinical features and molecular genetic features of Enhanced S-Cone Syndrome (ESCS) were outlined, including our own cases. | 94 | 2021-05-17 13:44:07.415000 | 2021-05-17 13:44:39.599000 | 0:00:32.184000
JPN | ENU | jpneng25142 | Online-B_test.enu.txt | 850 | ＥＳＣＳの臨床像の特徴には，夜盲の自覚，遠視の存在，嚢胞様黄斑症，血管アーケードから中間周辺部への網膜変性巣，ＥＲＧ所見として杵体反応及び３０Ｈｚフリッカ反応の減弱，フラッシュＥＲＧと錐体ＥＲＧ波形の類似などがある。 | There are consciousness of night blindness, existence of the hyperopia, cyst like maculopathy, retinal degeneration nest to the middle peripheral part from the blood vessel arcade, decreases of pestles body reaction and 30Hz flicker reaction as ERG opinion, resemblance of flash ERG and pyramids ERG waveform, etc. in features of the clinical images of ESCS. | The clinical features of ESCS include awareness of night blindness, presence of hyperopia, cystic macula, retinitis pigmentosa from the vascular arcade to the middle periphery, attenuation of cone reaction and 30 Hz flicker reaction as ERG findings, and flash ERG. There are similarities in the pyramidal ERG waveform. | 100 | 2021-05-17 15:02:45.986000 | 2021-05-17 15:03:21.718000 | 0:00:35.732000
JPN | ENU | jpneng25141 | Online-B_test.enu.txt | 851 | 原因遺伝子は，ＮＲ２Ｅ３遺伝子である。 | The cause gene is the NR2E3 gene. | The causative gene is the NR2E3 gene. | 83 | 2021-05-19 02:40:53.986000 | 2021-05-19 02:41:05.172000 | 0:00:11.186000
JPN | ENU | jpneng2512a | Online-B_test.enu.txt | 852 | 自験例としては，ヘテロ接合で変異を有する両親をもつ１７歳男性患者と，視機能維持の側面からみると軽症例の３３歳女性患者を取り上げた。 | As the cases, the following were taken up : A patient of 17-year-old man with parents who had the mutation in the heterojunction and a patient of 33-year-old woman of the mild case observing from the side of visual function maintenance. | As our case studies, we selected a 17-year-old male patient with heterozygous mutant parents and a 33-year-old female patient who was mild in terms of maintaining visual function. | 71 | 2021-05-14 14:40:14.709000 | 2021-05-14 14:40:47.325000 | 0:00:32.616000
JPN | ENU | jpneng25146 | Online-B_test.enu.txt | 853 | 症例は下腹部膨満感を主訴とする４７歳の女性であった。 | The case was a 47-year-old woman, who complained chiefly hypogastrium fullness feeling. | The case was a 47-year-old woman with a complaint of lower abdominal bloating. | 95 | 2021-05-16 18:37:19.746000 | 2021-05-16 18:38:01.641000 | 0:00:41.895000
JPN | ENU | jpneng25113 | Online-B_test.enu.txt | 854 | 骨盤部ＭＲＩをはじめとする諸検査によって，子宮平滑筋腫を最も疑ったが，悪性腫瘍を否定できないという術前診断により，婦人科による開腹子宮全摘術，両側付属器摘出術を施行した。 | The uterus leio myoma was suspected the most by various examinations such as a pelvis portion MRI, and the malignant tumor could not be denied in the preoperative diagnosis, and then, both laparotomy panhysterectomy and sides adnexectomy method in gynaecologia were carried out. | Uterine leiomyoma was most suspected by various examinations including pelvic MRI, but a gynecological open abdominal hysterectomy and bilateral adnexectomy were performed based on the preoperative diagnosis that a malignant tumor could not be ruled out. | 71 | 2021-05-14 16:34:11.514000 | 2021-05-14 16:34:16.075000 | 0:00:04.561000
JPN | ENU | jpneng25113 | Online-B_test.enu.txt | 855 | 病理組織学的に転移性子宮癌と診断し，原発病巣精査の結果，両側乳癌と判明した。 | It was diagnosed pathohistologically as a metastatic uterine cancer, and as a result of the primary lesion scanning, it was proven as the bilateral breast cancer. | Histopathologically, the diagnosis was metastatic uterine cancer, and as a result of detailed examination of the primary lesion, it was found to be bilateral breast cancer. | 92 | 2021-05-14 16:24:51.161000 | 2021-05-14 16:24:57.918000 | 0:00:06.757000
JPN | ENU | jpneng25106 | Online-B_test.enu.txt | 856 | 術前全身化学療法を施行したのち，左胸筋温存乳房切除術，左腋窩リンパ節郭清，右乳房部分切除術を施行した。 | The following were carried out after the preoperative systemic chemotherapy : Left pectorails muscle preservation ablatio mammae, left axillary lymph node purification, right mammae partial excision. | After preoperative systemic chemotherapy, left pectoralis major muscle-preserving mastectomy, left axillary lymph node dissection, and right partial mastectomy were performed. | 68 | 2021-05-14 21:04:56.081000 | 2021-05-14 21:05:06.331000 | 0:00:10.250000
JPN | ENU | jpneng25120 | Online-B_test.enu.txt | 857 | 左胸壁，右温存乳腺，右腋窩の３カ所に，術後放射線照射を実施した。 | The postoperative irradiation was carried out on 3 places of left parapet, right preserved mammary gland and right armpit. | Postoperative radiation was performed on the left chest wall, right-sparing mammary gland, and right axilla. | 24 | 2021-05-14 08:19:37.751000 | 2021-05-14 08:19:44.384000 | 0:00:06.633000
JPN | ENU | jpneng25104 | Online-B_test.enu.txt | 858 | 術後１６カ月目に腫瘍マーカーの再上昇を認め，症状の進行を阻止できず，癌性腹膜炎のため死亡した。 | The re-rise of a tumor marker was recognized in postoperative 16th month, and the progress of the symptom could not be stopped, and the case died of the carcinomatous peritonitis. | 16 months after the operation, tumor markers re-elevated, and the progression of symptoms could not be stopped, and he died of cancerous peritonitis. | 84 | 2021-05-13 23:22:02.146000 | 2021-05-13 23:23:02.459000 | 0:01:00.313000
JPN | ENU | jpneng2510d | Online-B_test.enu.txt | 859 | リシン，ボツリヌス毒素，ベロ毒素は，生物化学兵器，あるいはバイオテロへの使用が懸念されている猛毒の蛋白性毒素である。 | Ricin, botulinal toxin, and vero cytotoxin are fatally poisonous protein toxins which are feared to be used for a biochemical weapon or bioterrorism. | Ricin, botulinum toxin, and verotoxin are highly toxic protein toxins of concern for use in biochemical weapons or bioterrorism. | 96 | 2021-05-14 20:40:47.276000 | 2021-05-14 20:41:35.699000 | 0:00:48.423000
JPN | ENU | jpneng25115 | Online-B_test.enu.txt | 860 | 科学警察研究所，名古屋大学工学部及び岐阜薬科大学が共同でこれら毒素の正確，迅速な検出法を開発した。 | National Research Institute of Police Science, School of Engineering of Nagoya University, and Gifu Pharmaceutical University have jointly developed an accurate rapid detection method for those toxins. | The National Research Institute of Police Science, the Faculty of Engineering, Nagoya University, and Gifu Pharmaceutical University have jointly developed an accurate and rapid detection method for these toxins. | 71 | 2021-05-19 06:54:41.916000 | 2021-05-19 06:54:47.506000 | 0:00:05.590000
JPN | ENU | jpneng25102 | Online-B_test.enu.txt | 861 | 糖鎖を利用した検出原理が特徴的であり，表面プラズモン共鳴（ＳＰＲ）法と組合せた方法である。 | The principle of detection is based on the usage of carbohydrate chains and surface plasmon resonance (SPR). | The detection principle using sugar chains is characteristic, and it is a method combined with the surface plasmon resonance (SPR) method. | 84 | 2021-05-14 11:23:39.137000 | 2021-05-14 11:26:30.031000 | 0:02:50.894000
JPN | ENU | jpneng25111 | Online-B_test.enu.txt | 862 | 従来法に比べ大幅に時間が短縮された信頼性の高く，操作性のよい方法である。 | This new method requires a far shorter measuring time than the conventional methods, and has high reliability and good manipulability. | It is a highly reliable and easy-to-use method that saves a lot of time compared to the conventional method. | 91 | 2021-05-14 23:44:21.211000 | 2021-05-14 23:44:26.300000 | 0:00:05.089000
JPN | ENU | jpneng25112 | Online-B_test.enu.txt | 863 | 二分脊椎を合併した線状強皮症の１例（１６歳女性）を報告した。 | A case (16-year-old woman) of linear scleroderma with spinal bifida is reported. | We reported a case of linear scleroderma (16-year-old woman) with spina bifida. | 93 | 2021-05-15 08:17:39.735000 | 2021-05-15 08:18:02.055000 | 0:00:22.320000
JPN | ENU | jpneng2513c | Online-B_test.enu.txt | 864 | 右臀部から大腿に線状配列する紅斑が出現した。 | Erythema with linear arrangement from the right buttock to the thigh appeared. | Erythema appeared linearly from the right buttock to the thigh. | 60 | 2021-05-17 06:28:16.258000 | 2021-05-17 06:28:25.028000 | 0:00:08.770000
JPN | ENU | jpneng2513d | Online-B_test.enu.txt | 865 | 臨床検査所見，病理組織学的所見及び画像検査所見から，二分脊椎を合併した線状強皮症と診断した。 | From clinical laboratory findings, pathohistological findings and image examination findings, linear scleroderma with spinal bifida was diagnosed. | Based on clinical laboratory findings, histopathological findings, and imaging findings, we diagnosed spina bifida with linear scleroderma. | 80 | 2021-05-19 03:54:10.926000 | 2021-05-19 03:54:17.851000 | 0:00:06.925000
JPN | ENU | jpneng25102 | Online-B_test.enu.txt | 866 | フランカルボン酸モメタゾン軟膏により，やや陥凹は軽快したが，正常皮膚よりの陥凹は継続した。 | By the mometasone furancarboxylate ointment, the pit was improved a little, and the pit derived from the normal skin was continued. | Mometasone furoate ointment alleviated the depression slightly, but the depression from normal skin continued. | 51 | 2021-05-14 11:26:31.479000 | 2021-05-14 11:33:38.800000 | 0:07:07.321000
JPN | ENU | jpneng25107 | Online-B_test.enu.txt | 867 | ウエストナイルウイルス（ＷＮＶ）ＮＳ４Ｂ蛋白質は，他のウイルス蛋白質と共にインターフェロンのアンタゴニストになること，感染の後期に細胞核に局在することが報告されている。 | That it becomes an antagonist of the interferon with other viral protein and that it exists in cell nucleus in the later stage of the infection locally are reported West Nile Virus (WNV)NS4 B protein. | It has been reported that the West Nile virus (WNV) NS4B protein, along with other viral proteins, becomes an interferon antagonist and is localized in the cell nucleus in the later stages of infection. | 100 | 2021-05-15 06:55:25.482000 | 2021-05-15 06:55:39.387000 | 0:00:13.905000
JPN | ENU | jpneng25106 | Online-B_test.enu.txt | 869 | ＮＳ４Ｂ蛋白質はウイルス感染細胞のみでなく，赤色蛍光色素を付加した融合蛋白質として，非感染細胞でも核に局在することが観察された。 | It was observed that NS4 B protein existed even in not only viral infection cell but also noninfected cell as a fusion protein which added the red fluorochrome in the nucleus locally. | It was observed that the NS4B protein is localized in the nucleus not only in virus-infected cells but also in non-infected cells as a fusion protein to which a red fluorescent dye is added. | 74 | 2021-05-14 20:25:11.071000 | 2021-05-14 20:25:57.302000 | 0:00:46.231000
JPN | ENU | jpneng25113 | Online-B_test.enu.txt | 870 | ＮＳ４Ｂ蛋白質の核移行には，本蛋白質のＣ末端５０アミノ酸が重要であることが，欠損変異体の解析から明らかとなった。 | In the nuclear translocation of NS4 B protein, that C-terminal of 50 amino acid of this protein was important changed clear the analysis of deficient mutant. | Analysis of defective mutants revealed that the C-terminal 50 amino acids of this protein are important for nuclear translocation of the NS4B protein. | 91 | 2021-05-14 16:25:12.139000 | 2021-05-14 16:25:18.736000 | 0:00:06.597000
JPN | ENU | jpneng25141 | Online-B_test.enu.txt | 871 | また，多くのＮＳ４Ｂ蛋白質が分裂細胞核に局在していることから，細胞分裂の制御に関与していることが示唆された。 | And, it was indicated to be concerned in the control of the cell division, because many NS4 B protein existed in the dividing cell nucleus locally. | In addition, many NS4B proteins are localized in the nucleus of dividing cells, suggesting that they are involved in the regulation of cell division. | 81 | 2021-05-19 02:02:53.344000 | 2021-05-19 02:03:09.272000 | 0:00:15.928000
JPN | ENU | jpneng25112 | Online-B_test.enu.txt | 872 | 肝細胞癌は，同じ原発性肝癌である肝内胆管癌に比べ，リンパ節転移及び遠隔転移が少ない。 | In hepatocellular carcinoma, lymph node metastasis and remote metastasis are less than intrahepatic bile duct cancer which is the equal primary hepatic cancer. | Hepatocellular carcinoma has fewer lymph node metastases and distant metastases than intrahepatic bile duct cancer, which is the same primary liver cancer. | 79 | 2021-05-15 07:49:54.799000 | 2021-05-15 07:50:15.055000 | 0:00:20.256000
JPN | ENU | jpneng2510c | Online-B_test.enu.txt | 873 | しかし，しばしば多発性に腫瘤を形成しするため，治療を困難にしている。 | However, the treatment becomes difficult, since mass is often formed in the multiple. | However, it often forms multiple masses, making treatment difficult. | 80 | 2021-05-16 13:29:37.973000 | 2021-05-16 13:31:25.872000 | 0:01:47.899000
JPN | ENU | jpneng25133 | Online-B_test.enu.txt | 874 | 多発性の腫瘤形成は，背景となる肝病変に伴い多中心性に発生すること事が明らかになって来た。 | That simultaneously, multiple mass formation arise with the liver lesion as a background in many places is clarifying. | It has become clear that multiple tumor formations occur in multiple centers with the underlying liver lesions. | 80 | 2021-05-15 02:59:48.466000 | 2021-05-15 02:59:57.765000 | 0:00:09.299000
JPN | ENU | jpneng2510c | Online-B_test.enu.txt | 875 | 背景に肝炎，肝硬変などを有する肝細胞癌患者については，常に多中心性発癌を念頭に置く必要がある。 | It is necessary to always have the multicenter carcinogenesis in mind on case of liver-cell carcinoma with hepatitis and liver cirrhosis, etc. in the background. | For patients with hepatocellular carcinoma who have hepatitis, cirrhosis, etc. in the background, it is necessary to always keep multicentric carcinogenesis in mind. | 100 | 2021-05-16 00:54:06.181000 | 2021-05-16 00:58:49.907000 | 0:04:43.726000
JPN | ENU | jpneng25125 | Online-B_test.enu.txt | 876 | 本稿では，多中心性発癌に関するこれまでの知見，及び多中心性発生の実際的同定法について解説した。 | In this paper, the following were explained : Until now knowledge on the multicenter carcinogenesis and practical method of identification of the multicenter generation. | In this paper, we have explained the findings on multicentric carcinogenesis and the practical identification method for multicentric development. | 60 | 2021-05-15 04:21:29.800000 | 2021-05-15 04:21:50.041000 | 0:00:20.241000
JPN | ENU | jpneng25122 | Online-B_test.enu.txt | 877 | 肝臓は消化器系臓器からの門脈血流が最初に流入する臓器であり，消化器癌の転移頻度が最も高い臓器である。 | The liver is the organ in which the portal blood flow from the digestive system organ flows first, and it is the organ in which metastasis frequency of the digestive cancer is the highest. | The liver is the first organ to which portal blood flow from gastrointestinal organs flows in, and is the organ with the highest metastasis frequency of gastrointestinal cancer. | 78 | 2021-05-17 23:27:20.249000 | 2021-05-17 23:27:36.538000 | 0:00:16.289000
JPN | ENU | jpneng25137 | Online-B_test.enu.txt | 878 | 本稿では大腸癌を中心に転移性肝癌に対する各治療法について概説した。 | In this paper, large bowel cancer was outlined center on each therapy for metastatic liver cancer. | This paper outlines each treatment method for metastatic liver cancer, mainly colorectal cancer. | 83 | 2021-05-16 10:31:36.113000 | 2021-05-16 10:31:40.046000 | 0:00:03.933000
JPN | ENU | jpneng25131 | Online-B_test.enu.txt | 879 | 最初に肝転移の評価法及び肝外病変の検索法について述べた。 | First the following were described : Evaluation method of hepatic metastasis and retrieval method of the liver outside lesion. | First, the evaluation method for liver metastasis and the search method for extrahepatic lesions were described. | 99 | 2021-05-14 17:39:09.173000 | 2021-05-14 17:39:16.495000 | 0:00:07.322000
JPN | ENU | jpneng2512a | Online-B_test.enu.txt | 880 | 次いで大腸癌肝転移の疫学について述べ，大腸癌の肝転移に関し，手術療法，動注化学療法，局所療法，全身化学療法について述べた。 | Next, the epidemiology of the hepatic metastasis of large bowel cancer was described, and on the hepatic metastasis of large bowel cancer, surgical remedy, arterial injection chemotherapy, topical treatment, systemic chemothrapy were described. | Next, the epidemiology of colorectal cancer liver metastasis was described, and regarding liver metastasis of colorectal cancer, surgical therapy, intraarterial infusion chemotherapy, local therapy, and systemic chemotherapy were described. | 76 | 2021-05-15 13:12:46.747000 | 2021-05-15 13:12:56.829000 | 0:00:10.082000
JPN | ENU | jpneng25116 | Online-B_test.enu.txt | 881 | 最後に神経内分泌腫瘍の肝転移についての治療法について述べた。 | Finally, the therapy on the hepatic metastasis of the neuroendocrine tumor was described. | Finally, the treatment method for liver metastasis of neuroendocrine tumor was described. | 98 | 2021-05-17 04:03:00.242000 | 2021-05-17 04:03:23.843000 | 0:00:23.601000
JPN | ENU | jpneng25136 | Online-B_test.enu.txt | 882 | ５４歳の女性のｃｕｔａｎｅｏｕｓ ｆｏｃａｌ ｍｕｃｉｎｏｓｉｓに関する症例を報告した。 | A case with the above-mentioned disease in a 54-year-old woman was reported. | We reported a case of cutaneous focal mucinosis in a 54-year-old woman. | 78 | 2021-05-16 08:35:13.154000 | 2021-05-16 08:35:18.335000 | 0:00:05.181000
JPN | ENU | jpneng2513d | Online-B_test.enu.txt | 883 | ２年前から左大陰唇に径１０ｍｍ大の淡紅色で光沢のある結節が出現し，徐々に拡大した。 | A rose pink, coated node with 10mm diameter had appeared on the left labia majora, and gradually increased. | Two years ago, a pink, shiny nodule with a diameter of 10 mm appeared on the left labia majora and gradually expanded. | 87 | 2021-05-19 04:05:58.920000 | 2021-05-19 04:06:05.783000 | 0:00:06.863000
JPN | ENU | jpneng25120 | Online-B_test.enu.txt | 884 | ２ｍｍ離して単純切除した。 | Simple excision was enforced, leaving 2mm. | A simple excision was performed at a distance of 2 mm. | 99 | 2021-05-14 05:08:48.051000 | 2021-05-14 05:08:55.760000 | 0:00:07.709000
JPN | ENU | jpneng25129 | Online-B_test.enu.txt | 885 | 病理組織学的所見よりｃｕｔａｎｅｏｕｓ ｆｏｃａｌ ｍｕｃｉｎｏｓｉｓと診断した。 | The case was diagnosed with cutaneous focal mucinosis by the pathohistological view. | Based on histopathological findings, the diagnosis was cutaneous focal tissue. | 86 | 2021-05-15 21:48:22.454000 | 2021-05-15 21:48:46.302000 | 0:00:23.848000
JPN | ENU | jpneng25111 | Online-B_test.enu.txt | 886 | 術後５カ月間，再発はない。 | There has been no recurrence for postoperative 5 months. | There was no recurrence for 5 months after the operation. | 75 | 2021-05-14 23:49:45.966000 | 2021-05-14 23:50:00.138000 | 0:00:14.172000
JPN | ENU | jpneng2513c | Online-B_test.enu.txt | 888 | Ｔ３投与後の血中Ｔ４／Ｔ３投与前の血中Ｔ４＜６０％を緩解の指標にした。 | Blood T4 after T3 administration/blood T4 before T3 administration (<60%) was determined as an index of remission. | Blood T4 after T3 administration / Blood T4 <60% before T3 administration was used as an index of remission. | 79 | 2021-05-17 06:28:34.827000 | 2021-05-17 06:28:39.230000 | 0:00:04.403000
JPN | ENU | jpneng25101 | Online-B_test.enu.txt | 889 | この指標を目安にすると，バセドウ病再発は抗甲状腺剤中止直後１年間は認められず，５年間で１４６例中１６例で再発を認めたにすぎなかった。 | Using this index, recurrence of Basedow disease was not recognized for one year just after discontinuction of anti‐thyroid drugs, and only 16 cases out of 146 in 5 years recurred. | Using this index as a guide, recurrence of Graves' disease was not observed for 1 year immediately after discontinuation of antithyroid drug, and recurrence was observed in only 16 of 146 cases in 5 years. | 98 | 2021-05-15 11:11:16.360000 | 2021-05-15 11:13:52.607000 | 0:02:36.247000
JPN | ENU | jpneng25111 | Online-B_test.enu.txt | 890 | その再発率は１１％で，他の報告に比べて極めて優れていた | The recurrence rate was 11%, and it was much lower than the other report. | Its recurrence rate was 11%, which was extremely superior to other reports. | 94 | 2021-05-14 23:59:36.054000 | 2021-05-14 23:59:40.209000 | 0:00:04.155000
JPN | ENU | jpneng2514a | Online-B_test.enu.txt | 891 | 同様の寒冷刺激試験を行ったにもかかわらず，月経周期によって異なる結果を示した１７歳の女子例を報告した。 | In spite of similar cold stimulation test, a female case of 17‐year‐old showed result of differing by menstrual cycle was reported. | We report a 17-year-old female who showed different results depending on the menstrual cycle despite conducting a similar cold stimulation test. | 50 | 2021-05-18 00:55:14.156000 | 2021-05-18 00:57:14.125000 | 0:01:59.969000
JPN | ENU | jpneng25120 | Online-B_test.enu.txt | 892 | 月経開始２週間前，６日前，６日後に寒冷刺激試験を続けて行い，負荷前後の血しょう中ヒスタミン値，尿中Ｎ‐メチルヒスタミン値（ＮＭＨ）を求めた。 | Cold stimulation test was carried out keepingly in 2 week, sixth before menarche, and sixth after menarch, and histamine in plasma and N‐methylhistamine (NMH) in urine before load were assayed. | The cold stimulation test was continuously performed 2 weeks, 6 days, and 6 days after the start of menstruation to determine the plasma histamine level and urinary N-methylhistamine level (NMH) before and after the loading. | 16 | 2021-05-14 06:56:27.150000 | 2021-05-14 06:56:42.829000 | 0:00:15.679000
JPN | ENU | jpneng25122 | Online-B_test.enu.txt | 893 | また，月経による性ホルモンの変化についても測定した。 | And, change of sex hormone by menstruation was also assayed. | We also measured changes in sex hormones due to menstruation. | 81 | 2021-05-17 22:32:32.536000 | 2021-05-17 22:33:15.772000 | 0:00:43.236000
JPN | ENU | jpneng25111 | Online-B_test.enu.txt | 894 | 尿中ＮＭＨの測定は寒冷じん麻疹の診断に有用と考えた | Observation of NMH in urine is regarded as usefulness for diagnosis of chilly urticaria. | Measurement of urinary NMH was considered to be useful for the diagnosis of cold urticaria. | 72 | 2021-05-14 23:43:36.800000 | 2021-05-14 23:43:43.073000 | 0:00:06.273000
JPN | ENU | jpneng25106 | Online-B_test.enu.txt | 895 | 米国では骨盤位の帝切率が１９８０年代に８０‐９０％と飛躍的に増加し，現在もほぼそのままの率を維持している。 | In the United States caesarean section rate of pelvic presentation rapidly increases in 1980's with 80‐90%, and rate was almost maintained at present. | In the United States, the breech birth rate increased dramatically to 80-90% in the 1980s and remains almost unchanged today. | 27 | 2021-05-14 20:52:39.719000 | 2021-05-14 20:53:39.930000 | 0:01:00.211000
JPN | ENU | jpneng2510a | Online-B_test.enu.txt | 896 | 外回転術は３７週に通常行なわれる。 | External method is conducted generally in 37 weeks. | External rotation is usually performed at 37 weeks. | 79 | 2021-05-18 23:39:40.842000 | 2021-05-18 23:39:44.710000 | 0:00:03.868000
JPN | ENU | jpneng2511a | Online-B_test.enu.txt | 897 | 外回転術が不成功に終わった症例に骨盤撮影を行なう。 | Pelvis photographing is carried out in cases in which the external method was unsuccessfully. | Pelvic imaging is performed in cases where external rotation is unsuccessful. | 61 | 2021-05-19 02:38:00.812000 | 2021-05-19 02:38:10.515000 | 0:00:09.703000
JPN | ENU | jpneng25105 | Online-B_test.enu.txt | 898 | 経ちつ分娩の条件を満たした症例には試験分娩を試みるが，何か問題があると変更されることが多く，今後も帝切率が下がる状況にない | Test of labor is made in cases which fill the condition of transvaginal parturition, but it is often change when there are problems, and there is no situation that the cesarean rate is lower in future. | We will try trial delivery for cases that meet the conditions for continuous delivery, but it is often changed if there is any problem, and the cesarean section rate will not decrease in the future. | 51 | 2021-05-14 10:33:34.989000 | 2021-05-14 10:34:12.934000 | 0:00:37.945000
JPN | ENU | jpneng25143 | Online-B_test.enu.txt | 899 | くも膜下血術後，小脳梗塞，両側性麻ひとなった４９歳，女性の患者の看護を経験した。 | Nursing of 49‐year‐old female patient caused by cerebellar infarction and bilateral paralysis after subarachnoid blood operaion. | After surgery for subarachnoid hemorrhage, she experienced nursing for a 49-year-old female patient who suffered from cerebral infarction and bilateral paralysis. | 90 | 2021-05-17 16:23:32.739000 | 2021-05-17 16:23:41.885000 | 0:00:09.146000
JPN | ENU | jpneng2510a | Online-B_test.enu.txt | 900 | 危険の防止と異常の早期発見，ＡＤＬ（日常生活動作）の拡大と自立を看護目標として，自助具などについても工夫した。 | With the nursing goal of prevention of danger and early detection of abnormality, and expansion of ADL ( action in daily life ) and self‐support, self‐help tools were also deviced. | Nursing goals were to prevent danger, detect abnormalities at an early stage, expand ADL (Activities of Daily Living), and become independent, and devised self-help tools. | 78 | 2021-05-19 00:00:04.708000 | 2021-05-19 00:00:12.328000 | 0:00:07.620000
JPN | ENU | jpneng2510c | Online-B_test.enu.txt | 901 | その結果，完全自立となりＡＤＬはないが，入院時と比較し，かなり進歩が見られた。 | As the results, perfect self‐support was established, and there was no yet ADL, but there was considerable advance in comparison with conditions on admission. | As a result, he became completely independent and had no ADL, but he made considerable progress compared to when he was hospitalized. | 98 | 2021-05-16 13:28:23.353000 | 2021-05-16 13:28:38.698000 | 0:00:15.345000
JPN | ENU | jpneng25107 | Online-B_test.enu.txt | 902 | 食事については，全介助から半介助となった。 | On the meal, changing from all support to half support was realized. | Regarding meals, the assistance changed from full assistance to semi-assistance. | 72 | 2021-05-15 06:27:07.838000 | 2021-05-15 06:27:21.374000 | 0:00:13.536000
JPN | ENU | jpneng2511c | Online-B_test.enu.txt | 903 | 排せつ，排尿はまだ時間を要する | It takes much more times in excretion and urination. | Urination and urination still take time | 17 | 2021-05-14 21:20:21.841000 | 2021-05-14 21:20:29.228000 | 0:00:07.387000
JPN | ENU | jpneng2513c | Online-B_test.enu.txt | 904 | 高血圧のためトリクロルサイアザイド（Ｉ）を１日１２ｍｇ投与されていた７８歳女性症例で，体動時回転性めまい治療のため炭酸水素Ｎａ製剤静注中に突然意識が消失した。 | A 78‐year‐old female patient is administered 12mg a day of trichlorthiazide (I) for hypertension, and suddenly loses her consciousness when intravenous administration of sodium hydrogencarbonate agent is conducted for the treatment of systematic vertigo at her body motions. | A 78-year-old woman who was receiving 12 mg of trichlorothiazide (I) daily due to hypertension suddenly lost consciousness during intravenous injection of sodium hydrogen carbonate for the treatment of vertigo during movement. | 76 | 2021-05-17 01:45:11.116000 | 2021-05-17 01:46:12.565000 | 0:01:01.449000
JPN | ENU | jpneng25140 | Online-B_test.enu.txt | 905 | 本例はＩの過剰投与により低Ｋ血症などの電解質異常をきたし，洞性徐脈，心房細動，完全左脚ブロック，上室性・心室性期外収縮，など多彩な不整脈を生じるにいたったと考えた。 | It is considered that as this is a case of caused electrolyte abnormality like hypokalemia by (I) overdosage, various arrhythmia such as sinus bradycardia, auricular fibrillation, complete left bundle branch block, and supraventricular and ventricular extrasystole come to develop. | In this case, overdose of I causes electrolyte abnormalities such as hypokalemia, and causes various arrhythmias such as sinus bradycardia, atrial fibrillation, complete left bundle branch block, and supraventricular / ventricular extrasystole. I thought it was. | 63 | 2021-05-16 03:38:32.999000 | 2021-05-16 03:38:47.386000 | 0:00:14.387000
JPN | ENU | jpneng2510d | Online-B_test.enu.txt | 906 | Ｋ補充療法のみでは不十分で，人工ペースメーカー療法が有効であった。 | It is insufficient only by K supplementary therapy, but artificial cardiac pacemaker therapy is effective. | K replacement therapy alone was not sufficient, and artificial pacemaker therapy was effective. | 48 | 2021-05-14 20:48:43.873000 | 2021-05-14 20:48:50.335000 | 0:00:06.462000
JPN | ENU | jpneng25114 | Online-B_test.enu.txt | 907 | 多彩な心室性不整脈発生機序としてトリガー活性の関与を考えた | Involvement of trigger activity is regarded as a pathogenic mechanism of various ventricular arrhythmia. | We considered the involvement of trigger activity as a mechanism for the generation of various ventricular arrhythmias. | 75 | 2021-05-15 17:21:14.875000 | 2021-05-15 17:21:56.920000 | 0:00:42.045000
JPN | ENU | jpneng25138 | Online-B_test.enu.txt | 908 | 標記集団下痢症の概要を報告した。 | Outline of mass outbreak of diarrhea in the title is reported. | We reported the outline of the title group diarrhea. | 81 | 2021-05-15 19:35:06.083000 | 2021-05-15 19:35:11.850000 | 0:00:05.767000
JPN | ENU | jpneng25101 | Online-B_test.enu.txt | 909 | 園児ら９９名を対象に採取した便についてＰＣＲを行った結果，３名から標記大腸菌を検出した。 | As results of PCR on stool collected for 99 kindergartners, Escherichia coli in the title is detected from 3 persons. | As a result of PCR on the stool collected from 99 kindergarten children, the marked Escherichia coli was detected in 3 of them. | 89 | 2021-05-15 16:11:54.338000 | 2021-05-15 16:12:44.597000 | 0:00:50.259000
JPN | ENU | jpneng2511d | Online-B_test.enu.txt | 910 | また関係者１５５名，のべ５７９検体から標記毒素産生性，１６株を分離した。 | Toxinogenic strain in the title, 16 stocks isolated from the concerned 155 persons, total number of test 579 cases. | In addition, 16 strains producing the title toxin were isolated from a total of 579 samples of 155 people involved. | 57 | 2021-05-19 07:14:18.582000 | 2021-05-19 07:14:39.203000 | 0:00:20.621000
JPN | ENU | jpneng25106 | Online-B_test.enu.txt | 911 | 給排水に問題はなく，原因食品も不明だが，消毒薬の未設置，汚物処理用流しとおむつ保管ケースともに園児が触れることが可能であった等，関係事項としてあげた | There is no problem in water supply and drainage, and a cause by food is also uncertain, but non establishment of disinfectant, possible contact of kindergartner with waste disposal and diaper storage case are showed. | There was no problem with water supply and drainage, and the causative food was unknown, but the disinfectant was not installed, and both the sewage treatment sink and the diaper storage case could be touched by the kindergarten children. | 76 | 2021-05-14 20:31:42.659000 | 2021-05-14 20:31:49.135000 | 0:00:06.476000
JPN | ENU | jpneng25134 | Online-B_test.enu.txt | 912 | 脊椎分離症の大部分は発育期の過激なスポーツ活動などが原因となることが明らかとなった。 | Most causes of the spondylolyses were clarified by extreme sporting exercises in the period of growth. | It has become clear that the majority of spondylolysis is caused by extreme sports activities during the developmental period. | 99 | 2021-05-17 05:00:01.755000 | 2021-05-17 05:00:34.708000 | 0:00:32.953000
JPN | ENU | jpneng25136 | Online-B_test.enu.txt | 913 | 脊椎分離症の診断はＭＲＩによりＸ線診断より早期に診断が可能となり，保存療法による治療成績を著しく高めている。 | Diagnosis of the spondylolyses by MRI method bring earlier possibility than by X‐ray diagnosis, and cure effects on conservative treatments are also greatly improved. | The diagnosis of spondylolysis can be made earlier than the X-ray diagnosis by MRI, and the treatment result by conservative therapy is significantly improved. | 81 | 2021-05-16 08:15:57.564000 | 2021-05-16 08:16:02.913000 | 0:00:05.349000
JPN | ENU | jpneng25114 | Online-B_test.enu.txt | 914 | 中学校検診にて腰痛を訴えた者にＭＲＩを実施したところ５１％に低輝度変化を認めた。 | Change in low luminons intensity is recognized in 51% of persons when MRI method is applied to the students of complaining the lumbago at the medical examination in a junior high school. | When MRI was performed on those who complained of low back pain at a junior high school examination, a low brightness change was observed in 51%. | 85 | 2021-05-15 17:25:35.960000 | 2021-05-15 17:25:52.830000 | 0:00:16.870000
JPN | ENU | jpneng2511e | Online-B_test.enu.txt | 915 | これらは腰椎装具装用または運動制限により全症例軽快した。 | These persons were improved in all cases by wearing lumbar braces or limiting exercises. | These were all relieved by wearing lumbar orthosis or restricted movement. | 82 | 2021-05-18 02:23:12.856000 | 2021-05-18 02:23:25.322000 | 0:00:12.466000
JPN | ENU | jpneng25128 | Online-B_test.enu.txt | 916 | 中学生で明らかな原因がなく１か月以上腰痛が続く時はＭＲＩ診断を推奨する | Diagnosis with MRI method are recommended for the students in junior high schools in case of suffering from the lumbago continuing more than one month without clear causes. | MRI diagnosis is recommended for junior high school students who have no obvious cause and have low back pain for more than a month. | 85 | 2021-05-19 22:45:46.247000 | 2021-05-19 22:45:53.867000 | 0:00:07.620000
JPN | ENU | jpneng2512e | Online-B_test.enu.txt | 917 | 近年，胆石特有の症状を有さない“無症状胆石”が多く認められる。 | Recently, "silent gallstone" without symptom with peculiar gallstone is mainly recognized. | In recent years, many "asymptomatic gallstones" that do not have the symptoms peculiar to gallstones have been observed. | 85 | 2021-05-19 03:22:39.663000 | 2021-05-19 03:22:47.130000 | 0:00:07.467000
JPN | ENU | jpneng25138 | Online-B_test.enu.txt | 918 | 存在部位は，９５％以上が隙嚢結石であるといわれているが，総胆管結石症や肝内結石症でも無症状で発見されることもある。 | It is said that gap bag calculus is over 95%, but existing site may be discovered subclinically even in choledocholithiasis and intrahepatic calculosis. | It is said that 95% or more of the sites are sac stones, but common bile duct stones and intrahepatic stones may also be found asymptomatic. | 90 | 2021-05-15 19:44:28.019000 | 2021-05-15 19:44:34.459000 | 0:00:06.440000
JPN | ENU | jpneng2512a | Online-B_test.enu.txt | 919 | 無症状胆石の治療の基本方針は経過観察である。 | Basic policy of treatment of silent gallstone is observation of progress. | The basic policy for the treatment of asymptomatic gallstones is follow-up. | 50 | 2021-05-15 03:06:18.430000 | 2021-05-15 03:06:36.434000 | 0:00:18.004000
JPN | ENU | jpneng2512b | Online-B_test.enu.txt | 921 | 痛風の診断は，持続性の高尿酸血症が存在し，急性関節炎発作の際に関節液中に尿酸ソーダの針状結晶が析出し，多核白血球がこれをどん食していることを認めると確診できる。 | A case in which persistent hyperuricemia exists, needle crystals of sodium urate are deposited in synovial fluid in case of acute arthritis fit, and ingestion by polymorphonuclear leukocytes is observed, can be finally diagnosed as gout. | The diagnosis of gout confirms that persistent hyperuricemia is present and that needle-like crystals of sodium urate precipitate in the joint fluid during an acute arthritis attack and that polynuclear leukocytes are eating it. it can. | 88 | 2021-05-16 05:04:34.722000 | 2021-05-16 05:04:40.649000 | 0:00:05.927000
JPN | ENU | jpneng25132 | Online-B_test.enu.txt | 922 | 慢性関節リウマチ，偽痛風との鑑別が必要である。 | Differentiation from chronic articular rheumatism and pseudogout is necessary. | It is necessary to distinguish it from rheumatoid arthritis and pseudogout. | 82 | 2021-05-14 10:45:21.363000 | 2021-05-14 10:46:00.018000 | 0:00:38.655000
JPN | ENU | jpneng2510b | Online-B_test.enu.txt | 923 | また尿酸クリアランス試験により病型診断を行う。 | Disease type diagnosis is carried out by uric acid clearance study. | In addition, the disease type is diagnosed by the uric acid clearance test. | 99 | 2021-05-17 03:13:41.481000 | 2021-05-17 03:16:29.560000 | 0:02:48.079000
JPN | ENU | jpneng25107 | Online-B_test.enu.txt | 924 | その他，合併症診断や治療ならびに経過観察に必要な検査についても述べた | This paper also describes diagnosis and treatment for complications and tests necessary for follow‐up. | In addition, the tests necessary for complication diagnosis, treatment, and follow-up were also described. | 97 | 2021-05-15 07:06:50.256000 | 2021-05-15 07:07:04.102000 | 0:00:13.846000
JPN | ENU | jpneng2512d | Online-B_test.enu.txt | 925 | 現在日本で使用可能なＨ２遮断薬（Ｉ），プロトンポンプ阻害薬（ＩＩ）の１日１回投与を解説した。 | The first 1 time administration of usable H2 blocking agent (I) and proton pump inhibitor (II) in Japan at present is explained. | The once-daily administration of H2 blocker (I) and proton pump inhibitor (II) currently available in Japan was explained. | 40 | 2021-05-19 02:29:29.879000 | 2021-05-19 02:29:36.818000 | 0:00:06.939000
JPN | ENU | jpneng25139 | Online-B_test.enu.txt | 926 | Ｉの主なものにシメチジン，ラニチジン，ファモチジンなどがあり，１日１回投与と２回投与で治癒率に差を認めない。 | There are Cimetidine, Ranitidine, Famotidine, etc. in I, and differences are not recognized at therapeutic ratio in first 1 time administration and 2 time administration. | The main ones of I are cimetidine, ranitidine, famotidine, etc., and there is no difference in the cure rate between once-daily administration and twice-daily administration. | 99 | 2021-05-15 19:02:37.340000 | 2021-05-15 19:03:06.858000 | 0:00:29.518000
JPN | ENU | jpneng25143 | Online-B_test.enu.txt | 927 | 投与時間はファモチジンでは朝１回投与が優れていた。 | In Famotidine, morning 1 time administration was excellent in administration time. | As for the administration time, famotidine was excellently administered once in the morning. | 100 | 2021-05-17 16:16:11.186000 | 2021-05-17 16:16:16.489000 | 0:00:05.303000
JPN | ENU | jpneng25110 | Online-B_test.enu.txt | 928 | ＩＩにはオメプラゾールとランソプラゾールがあり，時投時間による治癒率の差は認めなかった | There were Omeprazole and Lansoprazole in II, and difference in therapeutic ratio by administration time was not recognized. | There were omeprazole and lansoprazole in II, and there was no difference in the cure rate depending on the time of injection. | 91 | 2021-05-14 18:22:56.604000 | 2021-05-14 18:23:52.471000 | 0:00:55.867000
JPN | ENU | jpneng25136 | Online-B_test.enu.txt | 929 | 中等度以上の高血圧を合併する脳血管障害患者２０例に対してリシノプリル（１０ｍｇ）を朝１回投与し，４〜８週後に血圧日内変動の観点からその有用性を検討した。 | To 20 patients with more than moderate hypertension complicated with cerebrovascular disorders, 10mg of lisinopril was continuously administered once a day in the morning, and its usefulness was studied from the viewpoint of cricadian variation blood pressure in 4 to 8 weeks. | Lisinopril (10 mg) was administered once in the morning to 20 patients with cerebrovascular accidents with moderate or higher hypertension, and its usefulness was examined from the viewpoint of diurnal blood pressure fluctuation 4 to 8 weeks later. | 78 | 2021-05-16 08:22:29.865000 | 2021-05-16 08:22:38.634000 | 0:00:08.769000
JPN | ENU | jpneng2512a | Online-B_test.enu.txt | 930 | 日中夜間とも均等の血圧下降が見られ，日内変動を変化させずに降圧が行われた。 | It showed equal hypotensive effects through both day and night, and did not change circadian variation. | A uniform decrease in blood pressure was observed during the day and at night, and the blood pressure was lowered without changing the diurnal variation. | 42 | 2021-05-15 13:23:19.747000 | 2021-05-15 13:24:25.036000 | 0:01:05.289000
JPN | ENU | jpneng2511e | Online-B_test.enu.txt | 932 | 本症例は投与１年後の追跡調査でも神経症状の悪化例は見られず，良好に経過している | These patients showed no worsening of neurological symptoms after a one‐year follow‐up survey, and progressed well. | In this case, no worsening of neurological symptoms was seen in the follow-up survey 1 year after administration, and the course has been favorable. | 91 | 2021-05-18 01:51:31.963000 | 2021-05-18 01:51:49.731000 | 0:00:17.768000
JPN | ENU | jpneng25129 | Online-B_test.enu.txt | 933 | 多施設共同で脳卒中患者１５８例を対象とし，標記薬剤の自覚症状，精神症候，神経症候に対する作用と降圧効果を検討するため，オープン研究を行った。 | Open study on carnaculin described above in multiinstitute cooperation was carried out for 158 patients with cerebral apoplexy to investigate its actions on their subjective symptoms, and pyschotic and neurotic syndromes, and its hypotensive effect. | An open study was conducted in 158 patients with stroke in a multicenter collaboration to examine the effects and antihypertensive effects of the above-mentioned drugs on subjective symptoms, psychiatric symptoms, and neurological symptoms. | 64 | 2021-05-15 17:30:56.957000 | 2021-05-15 17:34:29.182000 | 0:03:32.225000
JPN | ENU | jpneng25106 | Online-B_test.enu.txt | 934 | 脳卒中に随伴する自覚症状の改善，精神症候の改善に有効性を示した。 | The effectiveness was shown for improving of subjective symptoms and psychotic syndromes accompanied by cerebral apoplexy. | It was shown to be effective in improving the subjective symptoms associated with stroke and improving psychiatric symptoms. | 82 | 2021-05-14 21:11:53.559000 | 2021-05-14 21:12:11.671000 | 0:00:18.112000
JPN | ENU | jpneng25122 | Online-B_test.enu.txt | 935 | 疾患別ではくも膜下出血で改善度が高かった。 | High improvement was shown in subarachnoid hemorrhage. | By disease, subarachnoid hemorrhage showed a high degree of improvement. | 79 | 2021-05-17 22:47:37.591000 | 2021-05-17 22:47:50.631000 | 0:00:13.040000
JPN | ENU | jpneng25115 | Online-B_test.enu.txt | 936 | 急激な血圧低下は示さず，特に境界域血圧に対して，緩徐でしかも確実な降圧効果が示された | No rapid decrease of blood pressure was seen, and slow and stable hypotensive effect obtained especially for the patients in boundary zone blood pressure. | It did not show a rapid decrease in blood pressure, and showed a slow and reliable antihypertensive effect especially on borderline blood pressure. | 53 | 2021-05-19 06:20:50.297000 | 2021-05-19 06:21:28.109000 | 0:00:37.812000
JPN | ENU | jpneng2511e | Online-B_test.enu.txt | 937 | 完全抗体を検出するために生理食塩水法，不完全抗体を検出するために酵素法，アルブミン法，間接抗グロブリン試験を行う。 | In order to detect a complete antibody, a physiological saline method is applied and in order to detect an incomplete antibody, an enzyme method, albumin method and indirect antiglobulin test are done. | Saline method is performed to detect complete antibody, enzyme method, albumin method, and indirect antiglobulin test are performed to detect incomplete antibody. | 94 | 2021-05-18 02:31:32.069000 | 2021-05-18 02:32:53.393000 | 0:01:21.324000
JPN | ENU | jpneng25129 | Online-B_test.enu.txt | 938 | 各検査法における操作上の留意点，異常反応とその対応について概説した。 | Here are outlined the points to be paid attention through the operations in each test method, and the abnormal reactions and how to deal with the reactions. | The points to be noted in operation in each test method, abnormal reactions and their countermeasures were outlined. | 62 | 2021-05-16 12:26:04.419000 | 2021-05-16 12:26:05.718000 | 0:00:01.299000
JPN | ENU | jpneng2510a | Online-B_test.enu.txt | 939 | 不規則性抗体スクリーニングを標記試験前に実施することは不可欠である。 | It is indispensable to carry out irregular antibody screening before starting cross matching. | It is essential to perform irregular antibody screening prior to the title test. | 82 | 2021-05-18 23:25:52.488000 | 2021-05-18 23:26:19.944000 | 0:00:27.456000
JPN | ENU | jpneng25132 | Online-B_test.enu.txt | 940 | 緊急輸血に対応した標記試験のマニュアルを明確にしておく必要がある | Cross matching manual urgent blood transfusion should be prepared. | It is necessary to clarify the manual of the title test for emergency blood transfusion. | 80 | 2021-05-14 10:42:28.507000 | 2021-05-14 10:42:35.658000 | 0:00:07.151000
JPN | ENU | jpneng25114 | Online-B_test.enu.txt | 941 | プラスチック以外の非金属製の義肢装具材料について論じた。 | Artificial limb apparatus nonmental material other than plastic is discussed. | We discussed non-metallic prosthetics and orthotics materials other than plastic. | 77 | 2021-05-15 15:36:30.440000 | 2021-05-15 15:38:45.178000 | 0:02:14.738000
JPN | ENU | jpneng25136 | Online-B_test.enu.txt | 942 | 天然材料，人工材料のそれぞれの種類と性質の優劣を述べた。 | This paper describes merit and demerit of property of each of natural material and artificial material. | The superiority and inferiority of each type and property of natural materials and artificial materials were described. | 80 | 2021-05-16 08:09:45.857000 | 2021-05-16 08:10:04.526000 | 0:00:18.669000
JPN | ENU | jpneng2513c | Online-B_test.enu.txt | 943 | 天然有機物は生物体材料であり，人工材料も天然材料を目標として，それに到達あるいは凌駕したものもある。 | Natural organic substance is biological object material, and with the aim of achieving the quality of natural material, there are some artificial materials which made achievement, or even superseded, the latter. | Natural organic matter is a biological material, and some artificial materials have reached or surpassed the target of natural materials. | 71 | 2021-05-17 08:37:23.369000 | 2021-05-17 08:37:27.503000 | 0:00:04.134000
JPN | ENU | jpneng25139 | Online-B_test.enu.txt | 944 | それらは人間生体に近い材料で，義肢装具材料への適切な活用が保証される必要のあることを述べた | It is described that it it necessary that the material is close to a human organism and its adequate utilization to an aritificial limb guaranteed. | He stated that they are materials that are close to human organisms and that their proper use in prosthetics and orthotics materials must be guaranteed. | 99 | 2021-05-15 18:54:36.638000 | 2021-05-15 18:54:58.329000 | 0:00:21.691000
JPN | ENU | jpneng25134 | Online-B_test.enu.txt | 945 | ２１２例（１９７０〜１９９３年）の発症は６０〜６９歳で最も多く，２０〜２９歳の女性が同年代の男性に比し多かった。 | Crisis of 212 cases ( in 1970〜1993 ) is most abounding at 60〜69‐years‐old, and females of 20〜29‐years‐old are abounding in comparison with male of the same generation. | The incidence of 212 cases (1970-1993) was highest among men aged 60-69, and women aged 20-29 were more common than men of the same age. | 51 | 2021-05-17 05:36:29.263000 | 2021-05-17 05:36:48.559000 | 0:00:19.296000
JPN | ENU | jpneng25115 | Online-B_test.enu.txt | 947 | ８３％は特別な治療なしで自然治癒していた。 | Spontaneous recovery of 83% was done without special treatment. | Eighty-three percent were self-healing without special treatment. | 75 | 2021-05-19 06:31:10.622000 | 2021-05-19 06:31:20.907000 | 0:00:10.285000
JPN | ENU | jpneng25106 | Online-B_test.enu.txt | 948 | 全体の４２％がＳＨ基を含む薬剤の服用歴を有し，居住地による症例の分布差は認められなかった | Patients of 42% within the total have dose history of the drug containing SH group, and no distribution difference of the cases by residential area is observed. | 42% of the total had a history of taking drugs containing SH groups, and there was no difference in the distribution of cases depending on the place of residence. | 80 | 2021-05-14 20:25:58.672000 | 2021-05-14 20:26:05.538000 | 0:00:06.866000
JPN | ENU | jpneng25130 | Online-B_test.enu.txt | 949 | バセドウ病に著明な高カルシウム血症を合併したまれな１症例（男，２５歳）を報告した。 | The rare case ( male, 25‐year‐old ) combining obvious hypercalcemia in Basedow's disease is reported. | We reported a rare case (male, 25 years old) with Graves' disease and marked hypercalcemia. | 99 | 2021-05-14 16:03:58.048000 | 2021-05-14 16:04:09.033000 | 0:00:10.985000
JPN | ENU | jpneng2514a | Online-B_test.enu.txt | 950 | 本症例は全身衰弱が著明で，血清カルシウム値１２．５ｍｇ／ｄｌ，カルシウムイオン３．１４ｍＥｑ／ｌと著しい高カルシウム血症を呈した。 | Systemic hyposthenia is obvious for the present case showing hyper calcemia with serum calcium value 12.5mg/dl and calcium ion 3.14mEq/l. | In this case, generalized weakness was remarkable, and the serum calcium level was 12.5 mg / dl and the calcium ion was 3.14 mEq / l, showing marked hypercalcemia. | 3 | 2021-05-18 00:45:42.854000 | 2021-05-18 00:45:56.071000 | 0:00:13.217000
JPN | ENU | jpneng25102 | Online-B_test.enu.txt | 951 | 大量の輸液によって著明な高カルシウム血症は数日以内に改善し，抗甲状腺剤投与によって血清カルシウム値は血中甲状腺ホルモンの正常化にともない正常化した。 | The obvious hypercalcemia was improved within a few days by large fluid therapy, and serum calcium value was normalized by administration of antithyroid agent with the normalization of blood level of thyroid hormone. | Significant hypercalcemia was improved within a few days by a large amount of infusion, and serum calcium level was normalized by normalization of blood thyroid hormone by administration of antithyroid drug. | 56 | 2021-05-13 23:10:12.077000 | 2021-05-13 23:13:50.906000 | 0:03:38.829000
JPN | ENU | jpneng25116 | Online-B_test.enu.txt | 952 | 増悪因子の検索と至適治療の重要性を強調した | The importance of finding out exacerbation factors and optimum treatment are emphasized. | Emphasized the importance of searching for exacerbating factors and optimal treatment | 99 | 2021-05-17 04:03:47.622000 | 2021-05-17 04:03:58.707000 | 0:00:11.085000
JPN | ENU | jpneng2513b | Online-B_test.enu.txt | 953 | 透析患者の低栄養に直接関連するエネルギーと蛋白質を中心とした栄養療法の指標について概説した。 | Index to nutrition care with energy and proteins directly related for low nutrition of dialysis patients. | We have outlined the indicators of nutrition therapy centered on energy and protein that are directly related to undernutrition in dialysis patients. | 61 | 2021-05-18 14:33:23.175000 | 2021-05-18 14:33:49.878000 | 0:00:26.703000
JPN | ENU | jpneng25137 | Online-B_test.enu.txt | 954 | 栄養指標として主要なものは，生体内のエネルギー源（脂肪）と蛋白源（筋蛋白，内蔵蛋白）の測定である。 | A main thing for nutritional index is measurement of in vivo energy source ( fat ) and protein source ( muscle proteins and protein of internal organ ). | The main nutritional indicators are the measurement of energy sources (fat) and protein sources (muscle protein, visceral protein) in the body. | 81 | 2021-05-16 10:20:31.428000 | 2021-05-16 10:20:36.972000 | 0:00:05.544000
JPN | ENU | jpneng25116 | Online-B_test.enu.txt | 956 | また，処方に基づいた適正な運動療法も欠かせないものであり，今後運動耐容能などの指標も必要となるであろう | And, proper exercise therapy based on the prescription is also necessary, and indexes such as exercise tolerability will become also necessary in future. | In addition, proper exercise therapy based on prescription is indispensable, and indicators such as exercise tolerance will be required in the future. | 99 | 2021-05-17 04:38:57.922000 | 2021-05-17 04:39:04.229000 | 0:00:06.307000
JPN | ENU | jpneng25128 | Online-B_test.enu.txt | 957 | 呼吸器の感染防御機構，慢性気道感染症の治療を図と表に示し，慢性気道感染症の病態と治療の原則について簡単に解説した。 | Protective mechanism for infection of resporatory organs and treatment of chronic respiratory tract infections are ullustrated in figures and tables, and disease state of the chronic respiratory tract infection and principles of treatment are briefly explained. | The respiratory infection defense mechanism and treatment of chronic respiratory tract infections are shown in figures and tables, and the pathophysiology of chronic respiratory tract infections and the principles of treatment are briefly explained. | 51 | 2021-05-19 21:24:50.522000 | 2021-05-19 21:25:04.333000 | 0:00:13.811000
JPN | ENU | jpneng25148 | Online-B_test.enu.txt | 958 | 次に，代表的な病原細菌を表にまとめ，その特徴を述べ，抗菌薬療法を病原菌別に記述した。 | Typical pathogenic bacteria are shown in a table, and specific features are explained, and antimicrobial agent therapy is described according to pathogenic microbes. | Next, typical pathogenic bacteria are summarized in a table, their characteristics are described, and antibacterial drug therapy is described by pathogenic bacteria. | 34 | 2021-05-17 12:27:54.238000 | 2021-05-17 12:28:04.251000 | 0:00:10.013000
JPN | ENU | jpneng2514b | Online-B_test.enu.txt | 959 | さらに，外来もしくは在宅治療における注意点を示した。 | Cautionary notes in domiciliary treatment and ambulatory treatment are given. | In addition, points to note in outpatient or home treatment were shown. | 71 | 2021-05-17 07:34:38.106000 | 2021-05-17 07:34:56.810000 | 0:00:18.704000
JPN | ENU | jpneng25133 | Online-B_test.enu.txt | 960 | 最後に，慢性気道感染症に対するマクロライド少量長期療法の意義について紹介した | The significance of macrolide in long‐term low‐dose therapy for chronic respiratory tract infection is explained. | Finally, we introduced the significance of macrolide low-dose long-term therapy for chronic respiratory tract infections. | 76 | 2021-05-15 03:48:07.714000 | 2021-05-15 03:48:26.138000 | 0:00:18.424000
JPN | ENU | jpneng25111 | Online-B_test.enu.txt | 961 | 中枢性けいれんと脳内ヒスタミンレベルとの関係を解体した研究を説明した。 | This paper explains a study on the relationship between central convulsions and level of histamine in the brain. | He described a study that dissected the relationship between central convulsions and intracerebral histamine levels. | 62 | 2021-05-15 00:14:21.277000 | 2021-05-15 00:14:29.829000 | 0:00:08.552000
JPN | ENU | jpneng25108 | Online-B_test.enu.txt | 962 | 脳内ヒスタミンレベルと間代性けいれん持続時間との間には逆相関があり，強直性けいれん持続時間との間には相関はなかった。 | There was an inverse correlation between histamine levels in the brain and duration of clonic convulsion, but there was no correlation between histamine levels and duration of tonic‐clonic convultion. | There was an inverse correlation between intracerebral histamine levels and the duration of clonic convulsions, and no correlation with the duration of tonic convulsions. | 95 | 2021-05-14 15:32:58.867000 | 2021-05-14 15:33:06.037000 | 0:00:07.170000
JPN | ENU | jpneng25104 | Online-B_test.enu.txt | 963 | ヒスタミンニューロン機構は間代性けいれん誘発持続時間の阻害に重要な役割を示した。 | The mechanism of histamine neurone played an importnat role in the inhibition of the duration of induced clonic convulsions. | The histamine neuronal mechanism has shown an important role in inhibiting the duration of clonic convulsions. | 77 | 2021-05-13 23:34:31.536000 | 2021-05-13 23:34:39.863000 | 0:00:08.327000
JPN | ENU | jpneng25117 | Online-B_test.enu.txt | 964 | 中枢作用性のＨ１受容体きっ抗薬は小児には投与すべきでない | It was concluded that H1 receptor antagonist with CNS actions should not be administered to children below the age of 15. | Centrally active H1 receptor blockers should not be given to children | 76 | 2021-05-18 01:36:49.391000 | 2021-05-18 01:37:59.214000 | 0:01:09.823000
JPN | ENU | jpneng25128 | Online-B_test.enu.txt | 965 | 切開排膿後の感染性粉りゅう，せつなどの感染症を伴う皮膚小潰よう１２例に対して，白糖・ポビドンヨード配合軟膏ユーパスタを潰よう内に挿入するタンポン法で使用し，その臨床的有用性を検討した。 | For small skin ulcer of 12 cases with infectious diseases such as infectious atheroma and boils after incision and drainage, white sugar and povidone‐iodine mixed ointment EUPASTA was inserted in an ulcer by tamponing method, and clinical usefulness was examined. | For 12 cases of skin crushing with infectious diseases such as incision and drainage, sucrose / povidone iodine combination ointment Eupasta is used in the tampon method and its clinical usefulness. It was investigated. | 50 | 2021-05-19 21:26:26.679000 | 2021-05-19 21:26:39.174000 | 0:00:12.495000
JPN | ENU | jpneng25135 | Online-B_test.enu.txt | 966 | 潰ようの大きさ，深さは，ともに有意に縮小した。 | Size and depth of an ulcer were significantly reduced. | Both the size and depth of the crush were significantly reduced. | 2 | 2021-05-15 16:26:41.340000 | 2021-05-15 16:27:15.270000 | 0:00:33.930000
JPN | ENU | jpneng2513f | Online-B_test.enu.txt | 967 | 症状別改善度では，肉芽形成，表皮形成などすべての項目で１００％であった。 | Improvement of all symptoms was 100%, such as granulation formation and cutification. | The degree of improvement by symptomatology was 100% in all items such as granulation and epidermis formation. | 99 | 2021-05-16 12:13:18.862000 | 2021-05-16 12:15:01.272000 | 0:01:42.410000
JPN | ENU | jpneng2510a | Online-B_test.enu.txt | 969 | 副作用はまったく認められなかった | No side effects were noted. | No side effects were observed | 83 | 2021-05-18 23:34:44.281000 | 2021-05-18 23:34:47.310000 | 0:00:03.029000
JPN | ENU | jpneng25145 | Online-B_test.enu.txt | 970 | 臨床分離７３株を対象とした。 | The subject for study was 73 clinically isolated bacteria. | 73 clinically isolated strains were included. | 78 | 2021-05-17 04:51:12.210000 | 2021-05-17 04:51:34.914000 | 0:00:22.704000
JPN | ENU | jpneng2510e | Online-B_test.enu.txt | 971 | 本キットの成績とメチシリンのＭＩＣ値との相関は良好であったが，メチシリン感受性であった４０株中１株でｍｅｃＡ遺伝子陽性となった。 | Though there was good correlation between test results of hte kit and MIC of methicillin, one of the 40 methicillin‐susceptible species of bacteria was found to be mecA gene positive. | The correlation between the results of this kit and the MIC value of methicillin was good, but 1 out of 40 strains that were sensitive to methicillin was positive for the mecA gene. | 71 | 2021-05-14 08:44:06.036000 | 2021-05-14 08:44:49.180000 | 0:00:43.144000
JPN | ENU | jpneng2511f | Online-B_test.enu.txt | 972 | 検出感度は，ＤＮＡを用いた場合と比較して，菌体を用いた場合には必ずしも十分でなかった。 | The detection sensitivity of the bacterial test was not always adequate compared with the test using DNA. | The detection sensitivity was not always sufficient when using bacterial cells as compared to when using DNA. | 99 | 2021-05-15 05:36:35.064000 | 2021-05-15 05:36:53.331000 | 0:00:18.267000
JPN | ENU | jpneng2510c | Online-B_test.enu.txt | 973 | 検出系の同時再現性では，電気泳動の方が安定していた。 | In simultaneous repeatability, the use of electrophoresis proved a more stable system. | Electrophoresis was more stable in terms of simultaneous reproducibility of the detection system. | 84 | 2021-05-16 12:56:38.264000 | 2021-05-16 12:57:34.935000 | 0:00:56.671000
JPN | ENU | jpneng2513d | Online-B_test.enu.txt | 974 | 反応温度により差を認め，日差再現性にも大きなばらつきを認めた | There were differnces due to reaction temperatures and considerable variation in reproducibility when determined at differnt dates. | A difference was observed depending on the reaction temperature, and a large variation was also observed in the daily difference reproducibility. | 78 | 2021-05-19 04:18:28.737000 | 2021-05-19 04:18:42.848000 | 0:00:14.111000
JPN | ENU | jpneng25116 | Online-B_test.enu.txt | 975 | 一般用医薬品の法規上の特性について述べた。 | This paper described the character on laws and regulations of non‐prescription drugs. | The legal characteristics of over-the-counter drugs have been described. | 99 | 2021-05-17 04:04:18.764000 | 2021-05-17 04:04:24.273000 | 0:00:05.509000
JPN | ENU | jpneng25149 | Online-B_test.enu.txt | 976 | つぎに，薬を使う薬学の必要性や，薬局薬剤師のための臨床薬学の点から，一般用医薬品の取扱い方について述べた。 | Next, this paper described the handling of non‐prescription drugs in view of necessity of pharmaceutical sciences using the medicine and clinical pharmacy for a pharmacist. | Next, we described how to handle over-the-counter drugs from the viewpoint of the necessity of pharmacy using drugs and clinical pharmacy for pharmacy pharmacists. | 95 | 2021-05-17 05:32:17.473000 | 2021-05-17 05:32:49.039000 | 0:00:31.566000
JPN | ENU | jpneng25114 | Online-B_test.enu.txt | 977 | さらに，地域の薬局薬剤師における「臨床薬学」の具体的な展開について考えた。 | In addition, the concrete development of "clinical pharmacy" in a local pharmacy was considered. | Furthermore, we considered the specific development of "clinical pharmacy" in local pharmacy pharmacists. | 83 | 2021-05-15 16:58:22.971000 | 2021-05-15 16:58:52.734000 | 0:00:29.763000
JPN | ENU | jpneng25133 | Online-B_test.enu.txt | 978 | 最後に，薬局医療学のための薬剤師教育のあり方について述べた | Finally, this paper described ideal ways of pharmacist education for the medical treatment science. | Finally, he described the ideal way of pharmacist education for pharmacy medical science. | 80 | 2021-05-15 03:22:24.255000 | 2021-05-15 03:22:32.754000 | 0:00:08.499000
JPN | ENU | jpneng2513d | Online-B_test.enu.txt | 979 | 症例は５８歳女性，進行性に歩行時ふらつき，排尿障害，痴呆を呈した。 | The subject was a 58‐year‐old woman who presented progressive staggering while walking, dysuria and dementia. | A 58-year-old woman presented with progressive wobbling during walking, dysuria, and dementia. | 78 | 2021-05-19 04:04:47.934000 | 2021-05-19 04:04:52.392000 | 0:00:04.458000
JPN | ENU | jpneng25114 | Online-B_test.enu.txt | 980 | アシクロビルにより，一時的な改善がみられた。 | Ayclovir produced a transient improvement. | Temporary improvement was seen with acyclovir. | 81 | 2021-05-15 16:22:52.749000 | 2021-05-15 16:23:10.531000 | 0:00:17.782000
JPN | ENU | jpneng2512b | Online-B_test.enu.txt | 981 | 脳脊髄液検査で細胞・蛋白増多，単純ほう疹ウイルス抗体価上昇を認め，ＭＲＩでは両側側頭葉病変を認めた。 | Examination of cerebraspinal fluid revealed pleocytosis, elevated protein level and increased titer of the herpes simplex antiviral antibody, and MRI dipicted lesions present in the bilateral temporal lobes. | Cerebrospinal fluid examination showed increased cell / protein and simple eruption virus antibody titer, and MRI showed bilateral temporal lobe lesions. | 96 | 2021-05-16 04:48:56.007000 | 2021-05-16 04:49:25.045000 | 0:00:29.038000
JPN | ENU | jpneng2511d | Online-B_test.enu.txt | 982 | 頭痛・発熱その他の髄膜刺激症状を欠き，側頭葉症状が不明瞭，経過が慢性進行性であり痴呆が全景にみられたことなどが標記脳炎としては特異であると思われた | The disease of the patient was thought to be a special case of encephalitis based ont he findings including the absence of headache, fever or other meningeal irritation symptoms, indefinite temporal lobe symptoms, chronic progressive course and dementia being predominant. | The lack of headache, fever and other meningeal irritation symptoms, unclear temporal lobe symptoms, chronic progressive course, and dementia in the panoramic view seemed to be peculiar to the title encephalitis. | 56 | 2021-05-19 08:01:19.339000 | 2021-05-19 08:01:52.073000 | 0:00:32.734000
JPN | ENU | jpneng2512c | Online-B_test.enu.txt | 983 | 日勤帯勤務の看護婦１５名を対象とし，足の形状をデジタイザーで測定するアム‐フィットを用いる方法と，足の長さに対する舟状骨粗面高の比を百分率で表したアーチ高率を測定する方法により，標記検討を行った。 | The titled examination was carried out on 15 nurses in day services by a method to use Am‐Fit which measured foot shape with digitizer and another method to measure arch height rate which was expressed by the ratio of scaphoid tuberosity to foot length in percentage. | For 15 nurses working in the day shift, the method using Am-Fit, which measures the shape of the foot with a digitizer, and the arch height ratio, which is the ratio of the height of the scaphoid rough surface to the length of the foot, expressed as a percentage. The title was examined according to the measurement method. | 87 | 2021-05-16 01:16:48.889000 | 2021-05-16 01:18:12.556000 | 0:01:23.667000
JPN | ENU | jpneng2511f | Online-B_test.enu.txt | 984 | 足部愁訴は８名に認めた。 | Foot complaints are recognized in 8 nurses. | Eight people were sued for foot complaints. | 2 | 2021-05-15 05:40:35.985000 | 2021-05-15 05:40:48.822000 | 0:00:12.837000
JPN | ENU | jpneng2513e | Online-B_test.enu.txt | 985 | 勤務後に足アーチ高はほぼ全例で低下し，また足部愁訴のある群ではない群に比べアーチ高の低下の割合が大きかった。 | After services, their foot arch heights lower in almost all cases, and the rates of lowering in foot height in group having foot complaints are larger than in group having no foot complaint. | After work, the foot arch height decreased in almost all cases, and the rate of decrease in arch height was larger than that in the group without foot complaints. | 86 | 2021-05-17 12:38:08.367000 | 2021-05-17 12:38:15.488000 | 0:00:07.121000
JPN | ENU | jpneng2510e | Online-B_test.enu.txt | 986 | 足アーチ高の低下が足部愁訴に影響を与えている可能性を示唆した | This fact indicates a possibility that lowering of foot arch height influences on foot complaints. | It was suggested that the decrease in foot arch height may affect foot complaints. | 71 | 2021-05-14 18:08:05.547000 | 2021-05-14 18:08:14.140000 | 0:00:08.593000
JPN | ENU | jpneng25102 | Online-B_test.enu.txt | 987 | 標記３症例の義務教育復学を通じて，ハンディキャップレベルでの調整を行った。 | Adjustments by the level of handicap were made through resuming conpulsory education for 3 patients. | Adjustments were made at the handicap level through the return to compulsory education for the three cases marked. | 53 | 2021-05-14 12:22:16.229000 | 2021-05-14 12:22:28.869000 | 0:00:12.640000
JPN | ENU | jpneng2512f | Online-B_test.enu.txt | 988 | 患者・家族とも，リハビリにより日常生活動作の自立度が上昇するにつれて，普通学校への復学を希望するようになった。 | Both patients and families wanted to resume education at conventional schools as the level of daily living activity increased by rehabilitation. | As patients and their families increased their independence in activities of daily living due to rehabilitation, they began to desire to return to regular school. | 74 | 2021-05-19 00:56:35 | 2021-05-19 00:56:40.750000 | 0:00:05.750000
JPN | ENU | jpneng2510d | Online-B_test.enu.txt | 989 | 医療側が学校，教育委員会側への障害の理解，復学後の医学的管理の役割を持つことで復学が実現した。 | Returning to school was realized by medical care, promoting understanding of handicaps in schools and boards of education, and playing positive roles in the health‐care of the children after their return to school. | Returning to school was realized by the medical side having the role of understanding the disability to the school and the board of education and medical management after returning to school. | 47 | 2021-05-14 17:45:42.389000 | 2021-05-14 17:47:24.664000 | 0:01:42.275000
JPN | ENU | jpneng25126 | Online-B_test.enu.txt | 990 | 包括的なリハビリテーション・システムが必要であると考えられた | A comprehensive rehabilitation system should be established. | A comprehensive rehabilitation system was considered necessary | 99 | 2021-05-17 19:59:54.326000 | 2021-05-17 19:59:58.374000 | 0:00:04.048000
JPN | ENU | jpneng25110 | Online-B_test.enu.txt | 991 | ストレプトアビジンチューブ法の採用により，同一のチューブで多項目の測定ができるようになった。 | Measurement of many items in the same tube became possible by adopting streptoavidin tube method. | By adopting the streptavidin tube method, it has become possible to measure multiple items with the same tube. | 87 | 2021-05-14 19:18:05.330000 | 2021-05-14 19:18:14.108000 | 0:00:08.778000
JPN | ENU | jpneng25143 | Online-B_test.enu.txt | 992 | その結果測定感度の向上，再現性の向上，試薬の安定性の向上が認められた。 | As a result, improvement of measurement of sensitivity, reproducibility and stability of reagent were realized. | As a result, improvement in measurement sensitivity, improvement in reproducibility, and improvement in reagent stability were observed. | 100 | 2021-05-17 16:29:54.390000 | 2021-05-17 16:29:58.309000 | 0:00:03.919000
JPN | ENU | jpneng25128 | Online-B_test.enu.txt | 994 | 全自動ＥＩＡ分析装置ＥＳ６００を用いることで，多数検体の一括処理が可能となる | Package treatment of a large number of samples is thought to become possible by using full automatic EIA analytical equipment ES600. | By using the fully automatic EIA analyzer ES600, it is possible to process a large number of samples at once. | 88 | 2021-05-19 23:29:40.500000 | 2021-05-19 23:29:53.638000 | 0:00:13.138000
JPN | ENU | jpneng25137 | Online-B_test.enu.txt | 995 | Ｋａｎｓａｓ大学教育学部音楽教育音楽療法学科の歴史を調査した。 | This paper reports the history of the music education and therapy departments, faculty of education, Kansas University. | We investigated the history of the Department of Music Education and Music Therapy, Faculty of Education, Kansas University. | 79 | 2021-05-16 10:24:05.046000 | 2021-05-16 10:24:08.245000 | 0:00:03.199000
JPN | ENU | jpneng25142 | Online-B_test.enu.txt | 996 | 本大学の設立者Ｇａｓｔｏｎ氏の死の翌年から５年間の変遷について調べた。 | Five‐year history was investigated the following year of the death of Mr. Gaston who established the university. | We investigated the transition of the five years from the year following the death of the founder of the university, Mr. Gaston. | 100 | 2021-05-17 15:44:33.325000 | 2021-05-17 15:44:39.480000 | 0:00:06.155000
JPN | ENU | jpneng25146 | Online-B_test.enu.txt | 997 | 音楽療法プログラム，指導教官，指導教官の業績，学生名・学生数などについてまとめた。 | Music therapy programs, instructors, achievements of the instructors, and names and number of students are included. | The music therapy program, academic advisor, academic advisor's achievements, student names and number of students are summarized. | 93 | 2021-05-16 19:37:33.485000 | 2021-05-16 19:37:41.103000 | 0:00:07.618000
JPN | ENU | jpneng25148 | Online-B_test.enu.txt | 998 | 本大学の音楽療法プログラムは非常によく知れわたり，多くの学生の興味を引きつけている。 | The music therapy programs of the university are well known and attract many students. | Our music therapy program is very well known and attracts the interest of many students. | 54 | 2021-05-17 14:13:01.584000 | 2021-05-17 14:13:38.270000 | 0:00:36.686000
JPN | ENU | jpneng25143 | Online-B_test.enu.txt | 999 | 本調査によって，学士及び博士過程の卒業生を含む全ての学生名簿を作ることができた | This investigation resulted in a student list including university and doctor graduates. | Through this survey, we were able to create a list of all students, including bachelor's and doctoral graduates. | 100 | 2021-05-17 16:30:56.749000 | 2021-05-17 16:31:03.055000 | 0:00:06.306000
JPN | ENU | jpneng25113 | Online-B_test.enu.txt | 1000 | 人工腎臓を慢性血液透析と救急・集中医療分野に分け，各分野における現状と今後の開発動向について解説した。 | Artificial kidney is used for HD chronica and emergency‐intensive medical care, and the future development trends in each field are explained. | The artificial kidney was divided into the fields of chronic hemodialysis and emergency / intensive medical care, and the current situation and future development trends in each field were explained. | 77 | 2021-05-14 16:33:52.605000 | 2021-05-14 16:34:03.116000 | 0:00:10.511000
JPN | ENU | jpneng25120 | Online-B_test.enu.txt | 1001 | まず慢性血液透析分野の治療方法にふれ，さらにセルロースから各種のプラスチックに変わりつつある膜材質の現状を解説し，抗血栓性などの生体適合性について触れた。 | In the field of HD chronica, the following are explained : Treating method by HD chronica, present situation of membrane materials where cellulose is being replaced with various kinds of plastics, and biocompatibility of antithrombosis. | First, he touched on treatment methods in the field of chronic hemodialysis, explained the current state of membrane materials that are changing from cellulose to various plastics, and touched on biocompatibility such as antithrombotic properties. | 2 | 2021-05-14 05:10:00.984000 | 2021-05-14 05:10:07.372000 | 0:00:06.388000
JPN | ENU | jpneng25126 | Online-B_test.enu.txt | 1002 | また救急・集中医療分野における持続的血液ろ過法及び持続的血液ろ過透析法について述べた。 | In the emergency‐intensive medical care field, continuous blood filtration method and continuous blood filtration dialysis are mentioned. | He also described continuous blood filtration and continuous blood filtration dialysis in the field of emergency and intensive medicine. | 51 | 2021-05-17 19:56:01.600000 | 2021-05-17 19:56:15.894000 | 0:00:14.294000
JPN | ENU | jpneng2511d | Online-B_test.enu.txt | 1003 | またその治療法の概要及びポリアクリロニトリルやポリメチルメタクリレートなどが用いられている中空糸膜の特性などについて述べた | This paper further describes the summary of cerapies, and characteristics of hollow fiber membrane in which polyacrylonitrile and poly‐methylmethacrylate are used. | He also described the outline of the treatment method and the characteristics of hollow fiber membranes in which polyacrylonitrile and polymethylmethacrylate are used. | 22 | 2021-05-19 07:26:19.476000 | 2021-05-19 07:26:29.730000 | 0:00:10.254000
JPN | ENU | jpneng2513e | Online-B_test.enu.txt | 1004 | 胃ろうを造設したイヌで，インシュリン負荷による胃酸分泌試験およびアセトアミノフェンを用いた胃排出能試験を行った。 | A gastric fistura was made in a dog, and the following were performed : Gastric‐acid secretion test by insulin load and gastric emptying test using acetaminophen. | In dogs with gastric fistula, a gastric acid secretion test with insulin loading and a gastric excretion test with acetaminophen were performed. | 85 | 2021-05-17 12:46:10.674000 | 2021-05-17 12:46:17.611000 | 0:00:06.937000
JPN | ENU | jpneng25112 | Online-B_test.enu.txt | 1005 | 術後に減酸効果を認めたが，胃排出能には有意な変化を認めなかった。 | Effect on acid reduction was observed after operation, while significant change of gastric emptying ability was not seen. | An acid-reducing effect was observed after the operation, but no significant change was observed in gastric emptying ability. | 100 | 2021-05-15 07:55:12.955000 | 2021-05-15 07:55:21.215000 | 0:00:08.260000
JPN | ENU | jpneng2511d | Online-B_test.enu.txt | 1006 | 次に十二指腸潰よう穿孔例に腹腔鏡下単純閉鎖術の付加減酸手術として腹腔鏡下迷走神経切離術を行った。 | Next, on the duodenal ulcer case with perforation, vagotomy under an abdominoscope was performed as an additional operation for acid reduction to the simple closed technique under an abdominoscope. | Next, laparoscopic vagal nerve dissection was performed as additional acid reduction surgery for laparoscopic simple closure in patients with duodenal perforation. | 55 | 2021-05-19 07:47:30.094000 | 2021-05-19 07:47:42.248000 | 0:00:12.154000
JPN | ENU | jpneng25135 | Online-B_test.enu.txt | 1007 | 本手術により良好な減酸効果と胃排出能の高進を認めた | By conducting this operation, good effect on acid reduction and enhancement of gastric emptying ability were obtained. | This operation showed a good acid reduction effect and an increase in gastric emptying ability. | 100 | 2021-05-15 15:56:47.674000 | 2021-05-15 15:56:57.311000 | 0:00:09.637000
JPN | ENU | jpneng2514a | Online-B_test.enu.txt | 1009 | ７０名の患者から回答を得た。 | Seventy patients answered it. | Responses were received from 70 patients. | 90 | 2021-05-18 01:27:39.986000 | 2021-05-18 01:27:45.796000 | 0:00:05.810000
JPN | ENU | jpneng2513a | Online-B_test.enu.txt | 1010 | 楽しかったと答えた患者が多く，その中には感情レベルでの動きが見られた患者がいた。 | Most thought the activity fun : Some were emotionally moved. | Many patients answered that they enjoyed it, and some of them showed movement at the emotional level. | 70 | 2021-05-17 05:46:07.594000 | 2021-05-17 05:46:33.737000 | 0:00:26.143000
JPN | ENU | jpneng25105 | Online-B_test.enu.txt | 1011 | 患者の同意を得てビデオで撮影し，参加時の患者の様子を観察した。 | Upon approval, patients were taken by video camera to observe behavior. | With the consent of the patient, a video was taken and the patient's appearance at the time of participation was observed. | 100 | 2021-05-14 10:59:39.903000 | 2021-05-14 10:59:53.802000 | 0:00:13.899000
JPN | ENU | jpneng2511b | Online-B_test.enu.txt | 1012 | また病棟看護者による参加前後の患者の反応と行動の記録を検討した | At the same time, records by ward attendants on the patients before and after activites were examined. | We also examined patient reactions and behavioral records before and after participation by ward nurses. | 81 | 2021-05-18 02:37:43.061000 | 2021-05-18 02:37:49.242000 | 0:00:06.181000
JPN | ENU | jpneng2511f | Online-B_test.enu.txt | 1013 | 内側型及び内側・膝蓋型変形性膝関節症で高位けい骨骨切り術を施行し，術後１０年以上経過した７３例，９４膝の長期臨床成績を検討した。 | This paper presents the long‐term clinical results of 73 patients (94 knees) who had undergone high‐level cervical osteotomy for medical or medical/patellar gonarthrosis deformans 10 years or more previously. | We examined the long-term clinical results of 93 patients and 94 knees who underwent high-level osteotomy for knee osteoarthritis of the medial type and medial / patellar type, more than 10 years after the operation. | 97 | 2021-05-15 00:33:51.828000 | 2021-05-15 00:34:06.399000 | 0:00:14.571000
JPN | ENU | jpneng25135 | Online-B_test.enu.txt | 1014 | 調査時，膝関節立位正面Ｘ線像で平均１７０．６度と矯正目標角度が保たれていた。 | At the time of the study, knee joint radiography (standing, front view) provided a mean value of 170.6 degree, with the target angle maintained. | At the time of the survey, the knee osteoarthritis standing front X-ray image showed an average of 170.6 degrees and the correction target angle was maintained. | 54 | 2021-05-15 16:47:46.428000 | 2021-05-15 16:48:01.831000 | 0:00:15.403000
JPN | ENU | jpneng25143 | Online-B_test.enu.txt | 1015 | とう痛は全例で著明改善ないし消失していた。 | Pain was either markedly relieved or absent in all cases. | The pain was markedly improved or disappeared in all cases. | 100 | 2021-05-17 16:05:26.569000 | 2021-05-17 16:05:39.753000 | 0:00:13.184000
JPN | ENU | jpneng25129 | Online-B_test.enu.txt | 1016 | また歩行距離は術前の２倍に増加しており，階段昇降に不自由はないことを認めた。 | Walking distance increased twice that before the operation, causing no significant problem in going up and down stairs. | In addition, the walking distance was doubled before the operation, and it was confirmed that there was no inconvenience in climbing stairs. | 90 | 2021-05-16 12:34:41.818000 | 2021-05-16 12:35:04.654000 | 0:00:22.836000
JPN | ENU | jpneng2514a | Online-B_test.enu.txt | 1018 | 多発性脳梗塞患者２３例（平均６６．７±１０．３歳）を対象に桂枝ぶく苓丸の臨床効果を検討した。 | With 23 patients (aged 66.7±10.3 on average) with miltiple cerebral infarction, the clinical effectiveness of the Chinese medicine prescription, keisi‐bukuryogan, was examined. | The clinical effect of Keishi Bukureimaru was examined in 23 patients with multiple cerebral infarction (mean 66.7 ± 10.3 years). | 88 | 2021-05-18 00:52:45.191000 | 2021-05-18 00:53:14.845000 | 0:00:29.654000
JPN | ENU | jpneng25116 | Online-B_test.enu.txt | 1019 | 脳梗塞発症のリスクファクターと考えられる赤血球集合能およびその影響因子であるフィブリノーゲン値を改善させる作用を有することが明らかになった。 | The Chinese prescription suppressed hemagglutination, cerebral‐infarctional factor, and its associated factor, fibrinogen. | It has been clarified that it has an effect of improving erythrocyte aggregation ability, which is considered to be a risk factor for the onset of cerebral infarction, and fibrinogen level, which is an influential factor thereof. | 100 | 2021-05-17 04:13:01.485000 | 2021-05-17 04:13:08.438000 | 0:00:06.953000
JPN | ENU | jpneng25122 | Online-B_test.enu.txt | 1020 | その作用は東洋医学的病態である「お血症候群」の重要度に依存していた。 | The action mechanism depended to the severity of the "dirty blood syndrom" as called in oriental medicine. | Its action depended on the importance of the oriental medical condition "blood syndrome". | 74 | 2021-05-17 23:37:28.114000 | 2021-05-17 23:37:31.951000 | 0:00:03.837000
JPN | ENU | jpneng2512c | Online-B_test.enu.txt | 1021 | 本剤は脳梗塞の発症を抑制する可能性のあることが推測された | The test prescription suppressed cerebral infaction. | It was speculated that this drug may suppress the onset of cerebral infarction. | 83 | 2021-05-16 01:21:03.968000 | 2021-05-16 01:21:34.818000 | 0:00:30.850000
JPN | ENU | jpneng2512f | Online-B_test.enu.txt | 1022 | ５３歳男性症例を検討した。 | We examined a case of 53‐year‐old male patient. | A 53-year-old male case was examined. | 83 | 2021-05-19 01:40:02.186000 | 2021-05-19 01:40:07.034000 | 0:00:04.848000
JPN | ENU | jpneng25122 | Online-B_test.enu.txt | 1023 | 初発症状は労作時息切れと右季肋部痛で，心カテーテルによりすでに完成した心膜炎を確認した。 | Primary symptoms were breathlessness with effort and right hypochondriac pain, and pericarditis was confirmed by cardiac catheterization. | The first symptoms were shortness of breath during exertion and right hypochondrial pain, and pericarditis that had already been completed was confirmed by a pericardial catheter. | 77 | 2021-05-17 22:40:04.052000 | 2021-05-17 22:40:19.374000 | 0:00:15.322000
JPN | ENU | jpneng2512e | Online-B_test.enu.txt | 1024 | 約２年の経過後，肺炎による呼吸不全にて死亡した。 | The patient died of respiratory insufficiency caused by pneumonia 2 years later. | About two years later, he died of respiratory failure due to pneumonia. | 79 | 2021-05-19 02:47:24.498000 | 2021-05-19 02:47:31.192000 | 0:00:06.694000
JPN | ENU | jpneng2511d | Online-B_test.enu.txt | 1025 | 心重量は７４０ｇで著明な心膜肥厚と癒着をみた。 | The heart weight was 740g and obvious pericardiac hyperplasia with adhesion was observed. | The heart weight was 740 g, and marked pericardial thickening and adhesions were observed. | 56 | 2021-05-19 08:19:52.643000 | 2021-05-19 08:20:00.111000 | 0:00:07.468000
JPN | ENU | jpneng2512c | Online-B_test.enu.txt | 1026 | 心膜は壊死組織と核異型性を有するリンパ球侵潤をみ，心筋内にも同所見を認めた。 | In the pericardium, lymphocyte permeation including sphacelus and nucleus heteromorphism were observed, and the same findings were seen for the heart muscle. | The pericardium showed necrotic tissue and lymphocyte invasion with nuclear atypia, and the same findings were also found in the myocardium. | 85 | 2021-05-15 21:58:31.394000 | 2021-05-15 21:58:50.142000 | 0:00:18.748000
JPN | ENU | jpneng2511f | Online-B_test.enu.txt | 1027 | 傍大動脈リンパ節原の悪性リンパ腫により収縮性心膜炎に至ったと考えられた | Constrictive pericarditis was considered to be induced by malignant lymphoma of para aortic lymph nodes. | It was thought that malignant lymphoma of the para-aortic lymph node led to constrictive pericarditis. | 94 | 2021-05-15 05:58:45.231000 | 2021-05-15 05:59:00.062000 | 0:00:14.831000
JPN | ENU | jpneng2514b | Online-B_test.enu.txt | 1028 | 長期にわたり低蛋白食療法の効果を得ているＰａｒｋｉｎｓｏｎ病（Ｐ）の１例を報告した。 | A case of Parkinson's disease (P) which showed efficacy of prolonged low protein diet therapy was reported. | We report a case of Parkinson's disease (P) that has been effective on a low-protein diet for a long period of time. | 77 | 2021-05-17 07:32:16.347000 | 2021-05-17 07:32:23.968000 | 0:00:07.621000
JPN | ENU | jpneng25140 | Online-B_test.enu.txt | 1029 | 発病後１０年以上経過し，レボドーパ（Ｉ）主体抗Ｐ剤の長期服用による副作用が目立った症例で，朝昼食各６ｇの低蛋白食療法の併用を行った。 | For a case of which over 10 years passed after pathopoiesis and which the adverse reactions were conspicious by prolonged administration of anti‐P ingredients based on levodopa (I), combination therapy with low protein diet of each 6g at breakfast and lunch was conducted. | More than 10 years after the onset of illness, side effects due to long-term administration of levodopa (I) -based anti-P agent were conspicuous, and a low-protein diet of 6 g each for breakfast and lunch was used in combination. | 12 | 2021-05-16 02:38:18.755000 | 2021-05-16 02:38:31.244000 | 0:00:12.489000
JPN | ENU | jpneng25137 | Online-B_test.enu.txt | 1030 | 神経症状の安定化とＩ副作用の軽減を示した。 | Results showed stabilization of nervous symptoms and reduction of adverse reactions. | It showed stabilization of neurological symptoms and reduction of I side effects. | 84 | 2021-05-16 11:02:49.543000 | 2021-05-16 11:02:58.776000 | 0:00:09.233000
JPN | ENU | jpneng2512a | Online-B_test.enu.txt | 1031 | 本効果は２年間に渡って維持され，栄養面の障害はなく，本療法の併用がＰに対して長期的にも有用だと示唆した | This effecacy was maintained during 2 years and no nutritional disturbance was shown, suggesting that combination of this treatment shows long‐term usefulness of P prolonged. | This effect was maintained for 2 years, there was no nutritional disorder, and it was suggested that the combined use of this therapy would be useful for P in the long term. | 70 | 2021-05-15 11:05:51.431000 | 2021-05-15 11:06:24.227000 | 0:00:32.796000
JPN | ENU | jpneng25109 | Online-B_test.enu.txt | 1032 | ＳＤラットの皮膚痛覚受容器（Ｒ）の単一神経放電を記録し，熱反応に対するキノホルム（Ｃ）の作用を検討した。 | Single neural discharge of the cutaneous pain receptor (R) of SD rats was recorded to examine the effects of chinoform (C) on thermal reaction. | The single nerve discharge of the skin nociceptor (R) in SD rats was recorded, and the effect of quinoform (C) on the thermal reaction was examined. | 93 | 2021-05-14 19:06:39.320000 | 2021-05-14 19:06:55.978000 | 0:00:16.658000
JPN | ENU | jpneng2511c | Online-B_test.enu.txt | 1033 | ジメチルスルホキシド溶解液のみ投与の対照群の熱反応では明らかな変動を示さなかった。 | No obvious change in R was observed with thermal reaction in the control group to which a dimethyl sulfoxide solution alone was administered. | No clear change was shown in the thermal reaction of the control group in which only the dimethyl sulfoxide solution was administered. | 62 | 2021-05-14 21:03:34.925000 | 2021-05-14 21:03:44.495000 | 0:00:09.570000
JPN | ENU | jpneng25134 | Online-B_test.enu.txt | 1034 | Ｃ投与群ではＲの活動を２４０分にわたって明らかに増強した。 | In the C‐administered group, thermal reaction clearly increased the activity of R for 240 minutes. | In the C-administered group, R activity was clearly enhanced over 240 minutes. | 83 | 2021-05-17 05:14:20.388000 | 2021-05-17 05:14:29.683000 | 0:00:09.295000
JPN | ENU | jpneng2510a | Online-B_test.enu.txt | 1035 | Ｃによる行動上で見られた痛覚過敏のもとにＲ活動の増強があると示唆した | Behavioral hyperalgesia by C suggests possible increase in R activity. | It was suggested that there was an increase in R activity under the hyperalgesia seen in the behavior of C. | 80 | 2021-05-18 23:44:25.496000 | 2021-05-18 23:44:43.251000 | 0:00:17.755000
JPN | ENU | jpneng25128 | Online-B_test.enu.txt | 1036 | スモン患者１０２名にしん灸治療（９．９か月，平均３２．３回）を行い，異常知覚，不定愁訴の推移を評価した。 | 102 SMON patients were treated by acupuncture and moxibustion ( 9.9 months and 32.3 months in averate ) and were observed to see the transition of their abnormal sense and uncertain complaint. | Moxibustion treatment (9.9 months, average 32.3 times) was performed on 102 SMON patients, and the transition of abnormal perception and indefinite complaints was evaluated. | 76 | 2021-05-19 23:08:58.429000 | 2021-05-19 23:09:09.299000 | 0:00:10.870000
JPN | ENU | jpneng25145 | Online-B_test.enu.txt | 1037 | 異常知覚のレベル・程度については不変だったが，「ピリピリした感じ」「痛み」で５％以上改善例を示した。 | Although the level and the severity of abnormal sense remained the same, 5% or more were relieved in their "smart feeling" and "pain."Regarding | The level and degree of abnormal perception did not change, but "tingling feeling" and "pain" showed improvement of 5% or more. | 78 | 2021-05-17 05:20:15.887000 | 2021-05-17 05:20:20.007000 | 0:00:04.120000
JPN | ENU | jpneng25149 | Online-B_test.enu.txt | 1038 | 不定愁訴では下痢・食欲不振・ぼうこう障害・頭痛で１割以上の改善例を示した。 | the uncertain complaint, 10% or more were relieved in their diarrhoea, anorexia, bladder disorder and headache. | Indefinite complaints showed more than 10% improvement in diarrhea, loss of appetite, bladder disorder, and headache. | 65 | 2021-05-17 06:11:41.350000 | 2021-05-17 06:11:53.104000 | 0:00:11.754000
JPN | ENU | jpneng25107 | Online-B_test.enu.txt | 1039 | 施術直後には「全身の軽い感じ」「つっぱりがとれた感じ」「下肢の温感」等の自覚例が認められた | Immediately after the surgery, there were cases who felt "lightened body," "relieved cramp" and "warmth of the leg." | Immediately after the procedure, there were subjective cases such as "lightness of the whole body", "tightness", and "warmth of the lower limbs". | 65 | 2021-05-15 07:03:23.801000 | 2021-05-15 07:03:32.553000 | 0:00:08.752000
JPN | ENU | jpneng25127 | Online-B_test.enu.txt | 1040 | 標記に関する平成６年度の統括研究報告を行った（１９論文）。 | Integrated research reports of 1994 were made on the above issue (19 papers). | We made a comprehensive research report on the title in 1994 (19 papers). | 47 | 2021-05-14 19:38:24.562000 | 2021-05-14 19:38:45.675000 | 0:00:21.113000
JPN | ENU | jpneng25104 | Online-B_test.enu.txt | 1041 | 未熟なニューロン壊死の機序と予防法の開発に重点を置いた。 | The research was prepared by focusing on the mechanism of immature neurone necrosis and its prevention. | Emphasis was placed on the development of mechanisms and prevention of immature neuronal necrosis. | 82 | 2021-05-13 22:53:18.516000 | 2021-05-13 22:53:26.198000 | 0:00:07.682000
JPN | ENU | jpneng25135 | Online-B_test.enu.txt | 1042 | 臨床的には，胎児期から新生児期にかけての脳循環障害の発生機序の解明，早期診断および治療法の開発を研究目的とした。 | The research clinically aimed to understand the cerebral circulation failure development mechanism for the prenatal to neonatal stage, and to develop learly diagnosis and treatment methods. | Clinically, the research objectives were to elucidate the mechanism of cerebral circulatory disorders from the fetal period to the neonatal period, and to develop early diagnosis and treatment methods. | 100 | 2021-05-15 16:42:48.188000 | 2021-05-15 16:42:59.929000 | 0:00:11.741000
JPN | ENU | jpneng2513c | Online-B_test.enu.txt | 1043 | 前期からの妊婦・胎児・新生児の前方視的調査共同研究も継続中である | Following the previous period, a prospective joint study on pregnant women, foetus, and newborn infants is also under way. | A forward-looking joint research on pregnant women, foets, and newborns from the first half of the year is also ongoing | 30 | 2021-05-17 06:18:10.385000 | 2021-05-17 06:18:23.355000 | 0:00:12.970000
JPN | ENU | jpneng25121 | Online-B_test.enu.txt | 1044 | 糖尿病網膜症の発症や進展などを対象として生存時間解析を行う場合，開始時に既にイベントが生起している症例除外（左側打ち切り）を含むデータの統計解析手法について検討を行った。 | On the occasion of the survival time analysis with regard to manifestation of and progress in diabetic retinopathy, studies were carried out on a statistical analysis method to analyze data including those on the exclusion (left side exclusion) of cases in which the events occurred already. | When performing survival time analysis for the onset and progression of diabetic retinopathy, we examined a statistical analysis method for data including exclusion of cases in which an event had already occurred at the start (left censored). | 40 | 2021-05-15 06:12:58.314000 | 2021-05-15 06:13:15.275000 | 0:00:16.961000
JPN | ENU | jpneng2512e | Online-B_test.enu.txt | 1045 | その結果，通常行われる左側打ち切りを無視する解析では，生存時間分布推定に高めのバイアスが発生することが確認できた。 | As a result, it is verified that there occurs high bias in estimation of the survival time in the usual analysis in which the left side exclusion is not taken into consideration. | As a result, it was confirmed that a high bias occurs in the estimation of the survival time distribution in the analysis that ignores the left-side censoring that is usually performed. | 81 | 2021-05-19 02:48:45.979000 | 2021-05-19 02:48:52.757000 | 0:00:06.778000
JPN | ENU | jpneng2514b | Online-B_test.enu.txt | 1046 | また，パラメトリックな最尤法により生存時間にワイブル分布を当てはめると，バイアスが生じる場合があることも判明した。 | And, it is shown that there occurs a bias in some cases when the Weibull distribution is applied to the survival time by the parametric maximum likelihood method. | It was also found that applying the Weibull distribution to survival time by the parametric maximum likelihood method may cause a bias. | 81 | 2021-05-17 07:33:30.518000 | 2021-05-17 07:33:39.734000 | 0:00:09.216000
JPN | ENU | jpneng25133 | Online-B_test.enu.txt | 1047 | リスク因子の影響をパラメトリックな方法で調整した後ノンパラメトリックな方法により基礎生存関数を推定するアプローチが有効と考えられた | It is thought to be effective as the approach to estimate the basic survival function by the non‐parametric method after correction of the influence of risk factors by the parametric method. | An approach that estimates the basal survival function by a nonparametric method after adjusting the effects of risk factors by a parametric method was considered to be effective. | 77 | 2021-05-15 03:20:56.233000 | 2021-05-15 03:21:10.140000 | 0:00:13.907000
JPN | ENU | jpneng2511d | Online-B_test.enu.txt | 1048 | ＪＳＣＣ勧告法を根拠としたＬＤＨ活性測定試薬「エスパ・ＬＤＨリキッド」（ニプロ）の検討を行った。 | An LDH activity determination reagent, "ESPA‐LDH Liquid" (NIPRO) which is conformed to JSCC recommendation is studied. | The LDH activity measurement reagent "Espa LDH Liquid" (Nipro) based on the JSCC recommendation method was examined. | 59 | 2021-05-19 08:08:09.565000 | 2021-05-19 08:08:17.792000 | 0:00:08.227000
JPN | ENU | jpneng25132 | Online-B_test.enu.txt | 1049 | さらに現在多くの施設で採用されているＰ→Ｌ法との関係や他社のＪＳＣＣ準拠試薬との関係についても検討を行った。 | This reagent is studied on the relations with the pyruvate to lactate method which is now widely practiced by many facilities, and with the reagents which are manufactured by other companies and conformed to JSCC recommendation. | Furthermore, the relationship with the P → L method currently used in many facilities and the relationship with JSCC-compliant reagents of other companies were also examined. | 81 | 2021-05-14 11:19:41.261000 | 2021-05-14 11:19:48.606000 | 0:00:07.345000
JPN | ENU | jpneng25109 | Online-B_test.enu.txt | 1050 | その結果，「エスパ・ＬＤＨリキッド」は精密度と正確性が良好でその性能を長期間維持することができる試薬であった。 | The study discloses this NIPRO's reagent is good at precision and accuracy, and its performance of LDH activity determination is maintained well for a long time. | As a result, "Espa LDH Liquid" was a reagent with good precision and accuracy, and its performance could be maintained for a long period of time. | 78 | 2021-05-14 17:34:29.984000 | 2021-05-14 17:34:58.253000 | 0:00:28.269000
JPN | ENU | jpneng25134 | Online-B_test.enu.txt | 1051 | またメーカー間差，Ｐ→Ｌ法の勧告法を根拠とした場合の活性値のちがいも認められた | The study also shows the quality variation among the reagents manufactured by different companies, and the difference of LDH activity values form those obtained by pyruvate to lactate method based on JSCC recommendation are found. | In addition, differences between manufacturers and differences in activity values based on the recommended method of the P → L method were also observed. | 97 | 2021-05-17 05:26:08.049000 | 2021-05-17 05:26:43.677000 | 0:00:35.628000
JPN | ENU | jpneng2513f | Online-B_test.enu.txt | 1052 | 成人の腹部外科手術後の漢方療法について，特に吻合部狭窄に対するぶく苓散，腸閉塞に対する大建中湯および術後骨代謝障害に対する補中益気湯につき述べた。 | This paper describes the Chinese medicine therapy for adult patients who underwent and abdominal surgery, including Buku‐ryo‐san for anastomotic stricture, Dai‐kenchu‐to for intestinal atresia, and Hochu‐ekki‐to for post operative bone metabolism failure. | He described Chinese medicine after abdominal surgery in adults, especially Daikenchuto for anastomotic stenosis, Daikenchuto for intestinal obstruction, and Hochuekkito for postoperative bone metabolism disorders. | 40 | 2021-05-17 11:40:26.046000 | 2021-05-17 11:41:07.807000 | 0:00:41.761000
JPN | ENU | jpneng25118 | Online-B_test.enu.txt | 1053 | ぶく苓散は成分のぶく苓の利水作用と人参の消化吸収促進作用により通過障害を軽減する。 | Buku‐ryo‐san relieves passage failure by the diuretic effect of Buku‐ryo and the digestion and absorption promoting effect of Ginseng Radix. | Bukureisan reduces passage obstruction by the water-utilizing action of the component Bukurei and the digestion and absorption promoting action of ginseng. | 76 | 2021-05-13 21:19:51.578000 | 2021-05-13 21:19:54.762000 | 0:00:03.184000
JPN | ENU | jpneng25128 | Online-B_test.enu.txt | 1054 | 大建中湯は様々な面から消化管運動を促進する。 | Dai‐kenchu‐to promotes the enterokinesis through various mechanisms. | Daikenchuto promotes gastrointestinal motility in many ways. | 61 | 2021-05-19 21:16:00.097000 | 2021-05-19 21:16:36.991000 | 0:00:36.894000
JPN | ENU | jpneng25125 | Online-B_test.enu.txt | 1055 | 補剤は術後の消化吸収能促進および新陳代謝改善に効果を有するなどを述べた | Complementary medicines have effects to promote digestion and absorption and to improve metabolism postoperatively. | He stated that the supplement is effective in promoting postoperative digestion and absorption and improving metabolism. | 50 | 2021-05-15 00:31:10.632000 | 2021-05-15 00:31:23.037000 | 0:00:12.405000
JPN | ENU | jpneng2511b | Online-B_test.enu.txt | 1056 | 急性肺塞栓患者２９名について発症前から発症後１カ月までの心電図の経時的変化を調べた。 | On 29 patients with acute pulmonary embolism, the time‐course inthe electrocardiogram was examned in the period from the time before manifestation to 1 month after manifestation. | Twenty-nine patients with acute pulmonary embolus were examined for changes over time in the electrocardiogram from before the onset to one month after the onset. | 79 | 2021-05-18 01:41:05.821000 | 2021-05-18 01:41:28.343000 | 0:00:22.522000
JPN | ENU | jpneng25147 | Online-B_test.enu.txt | 1058 | 発症当日に比し，翌日以降はＱＴ延長がＶ１，２において顕性化した。 | The marked prolongation of the QT interval was observed in V1,2 after the day following the manifestation in comparison with that in the day of the manifestation. | Compared to the day of onset, QT prolongation became apparent in V1 and 2 from the next day onward. | 99 | 2021-05-16 19:51:53.772000 | 2021-05-16 19:52:07.802000 | 0:00:14.030000
JPN | ENU | jpneng25124 | Online-B_test.enu.txt | 1059 | 肺動脈圧高値例においてＱＴ延長がより顕著であった。 | In the paeitn with the high value of the pulmonary arterial pressure, the prolongation of the QT interval was more remarkable. | QT prolongation was more pronounced in patients with high pulmonary arterial pressure. | 99 | 2021-05-13 23:06:36.893000 | 2021-05-13 23:06:42.423000 | 0:00:05.530000
JPN | ENU | jpneng2513d | Online-B_test.enu.txt | 1060 | 本症の病態把握における右側胸部誘導のＱＴ延長の有用性が示唆された | The prolongation of the QT interval in the right chest leads is thought to be useful as the index in grasping the pathological state of this disease. | The usefulness of QT prolongation of right chest induction in understanding the pathophysiology of this disease was suggested. | 81 | 2021-05-19 03:19:21.448000 | 2021-05-19 03:19:31.745000 | 0:00:10.297000
JPN | ENU | jpneng25109 | Online-B_test.enu.txt | 1061 | 在胎中，肝と腸が中心腹壁を介し体外的に観察された。 | The liver and intestine were extracorporeally observed through the central abdominal wall in the gestational age. | During gestation, the liver and intestine were observed extracorporeally through the central abdominal wall. | 85 | 2021-05-14 18:00:25.019000 | 2021-05-14 18:00:43.033000 | 0:00:18.014000
JPN | ENU | jpneng2514b | Online-B_test.enu.txt | 1062 | 新生児期にヘルニア修復，３歳時に心雑音のため心カテーテルを施行した。 | Hernia repair in the neonatal period and heart catheterization at the age of 3 were conducted due to a cardial murmur. | Hernia repair was performed in the neonatal period, and a cardiac catheter was performed at the age of 3 due to heart murmur. | 75 | 2021-05-17 07:37:45.709000 | 2021-05-17 07:38:02.560000 | 0:00:16.851000
JPN | ENU | jpneng2511a | Online-B_test.enu.txt | 1063 | ２組の両側性傍脊柱静脈が下半身からの帰還を代行し，これらは本来の両奇静脈より細かった。 | Two pairs of bilateral paravertebral veins substituted for feedback from the lower body and these were smaller than both primary azygous veins. | Two sets of bilateral paraspinal veins acted for return from the lower body, which were finer than the original bilateral azygos veins. | 43 | 2021-05-19 05:57:14.299000 | 2021-05-19 05:57:23.554000 | 0:00:09.255000
JPN | ENU | jpneng2511a | Online-B_test.enu.txt | 1064 | 他に，右静脈と右房間の憩室形成，および大動脈下無名静脈が上記２法で確認しえた。 | Formation of diverticulum between the right vein and the right atrium and the subaortic innominate vein were identified with 2 above mentioned methods. | In addition, diverticulum formation between the right vein and the right atrium and an unnamed sub-aortic vein could be confirmed by the above two methods. | 72 | 2021-05-19 05:29:44.357000 | 2021-05-19 05:29:53.560000 | 0:00:09.203000
JPN | ENU | jpneng25109 | Online-B_test.enu.txt | 1065 | さい帯ヘルニア修復の体外循環術に際し，留意すべき合併症と考えた | These seemed to be noticeable complications in case of extracorporeal circulation for umbilical hernia repair. | It was considered to be a complication to be noted when performing extracorporeal circulation for repairing hernia repair. | 75 | 2021-05-14 19:02:24.929000 | 2021-05-14 19:03:18.064000 | 0:00:53.135000
JPN | ENU | jpneng2510f | Online-B_test.enu.txt | 1066 | 症例は１８歳の男性で，血友病Ａでエイズを発症していた。 | The patient was a 18‐year‐old man, and had hemophilia A and the manifestation of AIDS. | The case was an 18-year-old man who had developed AIDS due to hemophilia A. | 82 | 2021-05-14 01:19:38.716000 | 2021-05-14 01:19:55.709000 | 0:00:16.993000
JPN | ENU | jpneng2510c | Online-B_test.enu.txt | 1067 | 肝機能障害の悪化にて入院となった。 | The patient was hospitalized because of aggravation of the liver function failure. | He was hospitalized due to worsening liver dysfunction. | 93 | 2021-05-16 11:08:47.411000 | 2021-05-16 11:10:52.571000 | 0:02:05.160000
JPN | ENU | jpneng25144 | Online-B_test.enu.txt | 1068 | 外来時ＨＢｓ抗体は陽性であったが入院時には陰性化しており，Ｂ型肝炎の発症を認めた。 | At the time of the visit to hospital, the positive result as to the anti‐HBsAg antibody were shown, but the negative result were shown at the time of hospitalization and the manifestation of hepatitis B was recognized. | The outpatient HBs antibody was positive, but it became negative at the time of admission, indicating the onset of hepatitis B. | 82 | 2021-05-16 22:34:52.348000 | 2021-05-16 22:35:09.605000 | 0:00:17.257000
JPN | ENU | jpneng25146 | Online-B_test.enu.txt | 1069 | ヘルパーＴ細胞の機能不全により液性免疫も影響を受け，ＨＢｓ抗体が陰性化し細胞内に潜伏していたＨＢＶが再増殖したと考えた | It is explained that the humoral immunity was also influenced by the dysfunction of helper T cells, that the anti‐HBsAg antibody show negative, and that the intracellular HBV grew again. | It was considered that humoral immunity was also affected by the dysfunction of helper T cells, HBs antibody became negative, and HBV latent in the cells repopulated. | 76 | 2021-05-16 19:19:00.296000 | 2021-05-16 19:19:19.312000 | 0:00:19.016000
JPN | ENU | jpneng2511c | Online-B_test.enu.txt | 1070 | ラットでキノホルムの毒性に対して遺伝的に感受性の高いラット（ＣＳ）と低いラット（ＣＲ）を用いて，キノホルムを３４０日以上にわたって投与し，スモン発症を試みた。 | Chinoform was administered to the following two types of rats for more than 340 days to see the SMON onset : In the use of CS‐rat with genetically high sensitivity for chinoform toxicity, and CR‐rat with low sensitivity. | In rats, rats genetically sensitive to quinoform toxicity (CS) and rats with low quinoform toxicity (CR) were administered quinoform for 340 days or longer to attempt the onset of SMON. | 84 | 2021-05-14 21:51:06.509000 | 2021-05-14 21:51:31.774000 | 0:00:25.265000
JPN | ENU | jpneng2512f | Online-B_test.enu.txt | 1072 | ＣＲは雄１２匹中３匹，雌９匹中２匹が生き残った。 | In CR, 3 out of 12 males and 2 out of 9 females survived. | CR survived 3 out of 12 males and 2 out of 9 females. | 82 | 2021-05-19 00:36:16.736000 | 2021-05-19 00:36:21.239000 | 0:00:04.503000
JPN | ENU | jpneng2511e | Online-B_test.enu.txt | 1073 | これらの生き残ったラットの内，ＣＳの雄３匹，ＣＲの雄１匹において，四肢の上げ下げが緩慢で脱力の著しい症状を観察した | Among those survived, 3 male CS and 1 male CR showed remarkable weakness such as sluggish limb movement and lassitude. | Among these surviving rats, 3 males of CS and 1 male of CR were observed to have slow limb raising and lowering and marked weakness. | 90 | 2021-05-18 03:04:53.797000 | 2021-05-18 03:05:03.344000 | 0:00:09.547000
JPN | ENU | jpneng25107 | Online-B_test.enu.txt | 1074 | 特異な形態を示したＳｔａｎｆｏｒｄ Ａ型（Ｄｅ Ｂａｋｅｙ ＩＩ型）の解離性大動脈りゅうの１例（女，８５歳）を経験した。 | A case (85‐year‐old female) with dissecting aneurysm of the aorta of the Standord A type with a unique form (De Bakey II type) is experienced. | We experienced a case (female, 85 years old) of a dissecting aortic aneurysm of Standford type A (DeBakey type II) showing a peculiar morphology. | 97 | 2021-05-15 06:38:10.271000 | 2021-05-15 06:38:17.286000 | 0:00:07.015000
JPN | ENU | jpneng25129 | Online-B_test.enu.txt | 1075 | 主訴は呼吸困難と胸痛で，血液培養で敗血症と診断した。 | Chief complaints were dyspnea and pectoralgia and the case was diagnosed as septicemia based on the blood culture results. | The chief complaints were dyspnea and chest pain, and blood culture was diagnosed as sepsis. | 58 | 2021-05-16 12:37:32.644000 | 2021-05-16 12:37:36.135000 | 0:00:03.491000
JPN | ENU | jpneng25126 | Online-B_test.enu.txt | 1076 | 抗生剤を投与したが，突然のショック状態となり，心・呼吸停止となり死亡した。 | Though antibiotics were administered, sudden shock state and cardiac and respiratory arrest were caused and the patient was dead. | He was given antibiotics, but suddenly became in shock and died of cardiac and respiratory arrest. | 100 | 2021-05-17 19:59:09.623000 | 2021-05-17 19:59:15.455000 | 0:00:05.832000
JPN | ENU | jpneng25108 | Online-B_test.enu.txt | 1077 | 本症は敗血症に伴うショック状態とその後の血圧の急激な上昇がりゅう破裂に至る原因になったと考えた | It was indicated that shock state followed by septicemia and succeeding acute rise in blood pressure resulted in rupture of aneurysm. | It was considered that this disease was caused by the shock state associated with sepsis and the subsequent rapid rise in blood pressure leading to rupture of the aneurysm. | 69 | 2021-05-14 16:07:55.195000 | 2021-05-14 16:07:58.954000 | 0:00:03.759000
JPN | ENU | jpneng25128 | Online-B_test.enu.txt | 1078 | Ｔｕｍｏｒ Ｄｏｒｍａｎｃｙ（ＴＤ）の概念及びＴＤと血管新生との関連に関するＤｒ．Ｊ．Ｆｏｌｋｍａｎの講演内容について述べた。 | This paper describes Dr.J.Folkman's lecture both on the concept of tumor dormancy (TD) and on the relation between TD and angiogenesis. | Dr. Cancer on the concept of Tumor Cancer (TD) and the relationship between TD and angiogenesis. J. I described the contents of the lecture by Folkman. | 25 | 2021-05-19 21:22:30.406000 | 2021-05-19 21:22:36.830000 | 0:00:06.424000
JPN | ENU | jpneng25141 | Online-B_test.enu.txt | 1079 | ヒトにおけるＴｕｍｏｒ Ｄｒｏｍａｎｃｙの例として，原発巣摘出後年月を経て転移が出現する乳癌について述べた。 | As a human clinical case of TD, breast cancer whose metastasis appears in many years after primary tumor nests has been extracted is described. | As an example of Tumor Romance in humans, we described breast cancer in which metastasis appears years after the removal of the primary lesion. | 73 | 2021-05-19 01:57:08.519000 | 2021-05-19 01:57:26.710000 | 0:00:18.191000
JPN | ENU | jpneng25103 | Online-B_test.enu.txt | 1080 | 動物実験モデルでは，血管新生を抑制することによって腫ようを不活動状態，即ちｄｏｒｍａｎｔな状態に置くことが出来る。 | It is possible to put tumors in inactive condition or in dormant condition by suppressing angiogenesis in experimental animal models. | In animal experimental models, swelling can be placed in an inactive state, or dominant state, by suppressing angiogenesis. | 51 | 2021-05-14 08:00:45.068000 | 2021-05-14 08:00:58.213000 | 0:00:13.145000
JPN | ENU | jpneng25113 | Online-B_test.enu.txt | 1081 | 癌治療における抗血管新生療法の有望性に関する講演内容を解説した | This paper introduces anti‐angiogenesis therapy as a promising cancer therapy based on the lecture. | Explained the content of the lecture on the promising anti-angiogenic therapy in cancer treatment | 85 | 2021-05-14 16:45:07.990000 | 2021-05-14 16:45:15.179000 | 0:00:07.189000
JPN | ENU | jpneng2514b | Online-B_test.enu.txt | 1082 | 血液透析患者の高血圧症治療における塩酸イミダプリル（Ｉ）の有効性と安全性について，１０例の血液透析患者で検討した。 | The effectiveness and safety of imidapril hydrochloride in the treatment of hypertension in hemodialysis patients were examined in 10 cases. | The efficacy and safety of imidapril hydrochloride (I) in the treatment of hypertension in hemodialysis patients were examined in 10 hemodialysis patients. | 79 | 2021-05-17 07:47:20.488000 | 2021-05-17 07:47:24.589000 | 0:00:04.101000
JPN | ENU | jpneng2510c | Online-B_test.enu.txt | 1083 | Ｉ投与によりＡＣＥ活性の低下と共に有効な降圧効果を示した。 | Administration of I demonstrated significant hypotensive effect as well as reduction in ACE activity. | Administration of I showed an effective antihypertensive effect as well as a decrease in ACE activity. | 90 | 2021-05-16 09:14:57.361000 | 2021-05-16 09:17:03.641000 | 0:02:06.280000
JPN | ENU | jpneng25139 | Online-B_test.enu.txt | 1084 | イミダプリラートは，血液透析により透析時間が３時間と４時間でそれぞれ約５０％，約６５％が除去された。 | Imidaprilat was removed by hemodialysis, about 50% being removed in 3 hours and about 65% in 4 hours. | About 50% and about 65% of imidaprilate were removed by hemodialysis at 3 hours and 4 hours, respectively. | 100 | 2021-05-15 19:15:46.836000 | 2021-05-15 19:15:57.766000 | 0:00:10.930000
JPN | ENU | jpneng25142 | Online-B_test.enu.txt | 1085 | 約７か月間であったが，血液透析患者の高血圧症治療に対するＩの安全性を確認することが出来た | Although limited to about 7 months' observation, the safety of I was confirmed in the treatment of hypertension in hemodialysis patients. | Although it took about 7 months, I was able to confirm the safety of I for the treatment of hypertension in hemodialysis patients. | 100 | 2021-05-17 15:44:25.707000 | 2021-05-17 15:44:31.045000 | 0:00:05.338000
JPN | ENU | jpneng25122 | Online-B_test.enu.txt | 1086 | １９７６年から１９９４年までに切除した単発の早期胃癌７４７例（ｍ癌：４０４例，ｓｍ癌：３４３例）を対象に，リンパ節転移例を中心に臨床病理学的に解析した。 | For 747 cases of isolated early gastric cancer resected from 1976 to 1994 (m cancer : 404 cases, sm cancer : 343 cases), clinical‐pathological analysis was made mainly for those with lymph node metastasis. | Clinicopathological analysis was performed on 747 cases of single early gastric cancer (m cancer: 404 cases, sm cancer: 343 cases) resected from 1976 to 1994, focusing on lymph node metastases. | 78 | 2021-05-17 22:37:22.785000 | 2021-05-17 22:38:51.211000 | 0:01:28.426000
JPN | ENU | jpneng25132 | Online-B_test.enu.txt | 1087 | 現在最も侵襲が少ない根治的治療は内視鏡下胃粘膜切除術（ＥＭＲ）である。 | The least invasive radical treatment at present is an endoscopic mucosa resection (EMR) of the stomach. | Currently, the least invasive curative treatment is endoscopic gastric mucosal resection (EMR). | 84 | 2021-05-14 10:27:34.757000 | 2021-05-14 10:28:02.901000 | 0:00:28.144000
JPN | ENU | jpneng25112 | Online-B_test.enu.txt | 1088 | ＥＭＲで完治が困難な症例には腹腔鏡下局所切除術を行た。 | For those in which complete cure was impossible by EMR, endoscopic local resection was made. | Laparoscopic local resection was performed for cases that were difficult to cure by EMR. | 99 | 2021-05-15 08:03:19.361000 | 2021-05-15 08:03:26.469000 | 0:00:07.108000
JPN | ENU | jpneng25123 | Online-B_test.enu.txt | 1089 | 幽門形成術を行わない分節胃切除術は術後のＱＯＬの点で優れていた | Segmental gastric resection without pyloroplasty was superior in terms of QOL. | Segmental gastrectomy without pylorus was superior in terms of postoperative quality of life | 83 | 2021-05-19 22:09:15.630000 | 2021-05-19 22:09:28.603000 | 0:00:12.973000
JPN | ENU | jpneng25111 | Online-B_test.enu.txt | 1091 | 空中浮遊細菌数，床および壁付着細菌数は空調設備更新前後とも顕著な変化はなく，清浄度は良好であった。 | Airborne bacterial count and floor and wall adhered bacterial counts did not change significantly, and satisfactory cleanliness was observed. | The number of airborne bacteria and the number of bacteria adhering to the floor and walls did not change significantly before and after the renewal of the air conditioning equipment, and the cleanliness was good. | 76 | 2021-05-15 00:21:54.914000 | 2021-05-15 00:22:00.152000 | 0:00:05.238000
JPN | ENU | jpneng25133 | Online-B_test.enu.txt | 1092 | 設備更新後，無人時の空中浮遊塵あい数（Ｉ）は全てのクラスで１００となった。 | Airborne dust count (I) after the renewal was 100 for all the classes when there was no personel in the operating room. | After the equipment was renewed, the number of airborne dust (I) when unmanned became 100 in all classes. | 79 | 2021-05-15 03:51:59.676000 | 2021-05-15 03:52:11.317000 | 0:00:11.641000
JPN | ENU | jpneng2510d | Online-B_test.enu.txt | 1093 | 手術時におけるＩおよび細菌数は更新前後ともに大きな変化はなかった。 | I and bacterial countr during operation did not change greatly between before and after the renewal. | The I and bacterial counts at the time of surgery did not change significantly before and after the renewal. | 99 | 2021-05-14 18:02:52.313000 | 2021-05-14 18:03:56.624000 | 0:01:04.311000
JPN | ENU | jpneng25130 | Online-B_test.enu.txt | 1094 | ２０〜３０回／時の換気回数では，発塵量に対する排気能力に問題があった | There was a problem about exhaust ability relative to dust generatin amount when ventilation was performed for 20 to 30 times/hour. | At 20 to 30 times / hour ventilation, there was a problem with the exhaust capacity with respect to the amount of dust generated. | 99 | 2021-05-14 16:24:47.804000 | 2021-05-14 16:24:57.133000 | 0:00:09.329000
JPN | ENU | jpneng25113 | Online-B_test.enu.txt | 1095 | 象牙質接着性と接着機序の計算モデル化と理論解析を検討した。 | This study examined the calculation model and theoretical analysis of dentin adhesiveness and adhesion mechanism. | We examined the computational modeling and theoretical analysis of dentin adhesion and adhesion mechanism. | 69 | 2021-05-14 16:44:11.614000 | 2021-05-14 16:44:15.506000 | 0:00:03.892000
JPN | ENU | jpneng2511a | Online-B_test.enu.txt | 1096 | 界面層モデルから成り立つ計算モデルを用いて応力のかかる方向として引張接着強さを想定すると応力値は界面に沿って不均一になり，界面の破壊様式の検討に重要であることを示唆した。 | The results indicate that using a calculation model based on a interface layer model to assume tension bond strength as stress direction may make stress values unequal along the interface, and that the observation may be importnat for examining interface breakage mode. | Assuming the tensile adhesive strength as the direction of stress using a calculation model consisting of an interface layer model, the stress value becomes non-uniform along the interface, suggesting that it is important for examining the fracture mode of the interface. | 67 | 2021-05-19 05:54:39.703000 | 2021-05-19 05:54:49.996000 | 0:00:10.293000
JPN | ENU | jpneng2510e | Online-B_test.enu.txt | 1097 | 接着領域の平均応力と塑性変形領域の大きさを検討すると界面層の弾性係数の決定に基づいて機序を明らかにできた。 | Examining the average stress and plastic deformation region of the adhesion region revealed a mechanism based on the determination of the elastic module of the interlayer. | By examining the average stress of the adhesive region and the size of the plastic deformation region, the mechanism could be clarified based on the determination of the elastic modulus of the interface layer. | 64 | 2021-05-14 17:09:54.379000 | 2021-05-14 17:10:29.345000 | 0:00:34.966000
JPN | ENU | jpneng2511c | Online-B_test.enu.txt | 1098 | 象牙質樹脂含浸層構成体をモデル化し，硬さと弾性率の関係が分かった | Modeling a dentin resin impregnated layer structure showed the relation between hardness and elastic modulus. | We modeled the dentin resin impregnated layer structure and found the relationship between hardness and elastic modulus. | 77 | 2021-05-14 21:34:57.218000 | 2021-05-14 21:35:14.880000 | 0:00:17.662000
JPN | ENU | jpneng25118 | Online-B_test.enu.txt | 1099 | 握力が老齢化指標となり得るか検討した。 | This study examined if grasping power can be used as an index of aging. | We examined whether grip strength could be an indicator of aging. | 99 | 2021-05-13 21:20:43.041000 | 2021-05-13 21:20:46.856000 | 0:00:03.815000
JPN | ENU | jpneng2510b | Online-B_test.enu.txt | 1100 | 握力の検査結果とその後の死亡率との関連では，，握力の高い群は低い群に比べ予後死亡率が低かった。 | Examining the relation between grasping power and subsequent mortality showed those with high grasping power had lower prognostic mortality than those with low grasping power. | In terms of the relationship between grip strength test results and subsequent mortality, the group with high grip strength had a lower prognostic mortality rate than the group with low grip strength. | 99 | 2021-05-17 03:18:15.580000 | 2021-05-17 03:18:22.367000 | 0:00:06.787000
JPN | ENU | jpneng25118 | Online-B_test.enu.txt | 1101 | また２０年後に握力再検査を行ったが，握力の相対的強弱の関係は２０年後にも十分保存されていた。 | Retesting grasping power after 20 years showed that relative grasping power was well maintained. | A re-examination of grip strength was performed 20 years later, and the relationship between the relative strengths of grip strength was well preserved 20 years later. | 99 | 2021-05-13 21:21:49.810000 | 2021-05-13 21:21:56.376000 | 0:00:06.566000
JPN | ENU | jpneng2513c | Online-B_test.enu.txt | 1102 | ２０年後に握力が増加した群は減少した群に比べて死亡率が低かった。 | Mortality was lower in those with increased grasping power than those with reduced grasping power after 20 years. | The group with increased grip strength after 20 years had a lower mortality rate than the group with decreased grip strength. | 74 | 2021-05-17 06:02:10.764000 | 2021-05-17 06:02:53.259000 | 0:00:42.495000
JPN | ENU | jpneng25131 | Online-B_test.enu.txt | 1104 | スキー滑走中に転倒受傷し右膝変形ととう痛にて受診。 | A man tumbled over in a ski slide and was injured and then had right knee deformation and pain and so received medical examination. | She fell and was injured while skiing, and was diagnosed with knee osteoarthritis and pain. | 99 | 2021-05-14 17:48:40.779000 | 2021-05-14 17:48:57.211000 | 0:00:16.432000
JPN | ENU | jpneng25132 | Online-B_test.enu.txt | 1105 | 視診にて外側脱臼と外反変形を認め，Ｘ‐Ｐで膝蓋脱臼と大腿骨遠位骨端線離開が認められた。 | The outside dislocation and the valgus deformation were recognized by the inspection, then patella dislocation and thinbone distalis epiphyeal line separation open in X‐P were also recognized. | Inspection revealed lateral dislocation and valgus deformity, and XP showed patellar dislocation and distal femoral epiphyseal dislocation. | 80 | 2021-05-14 11:21:30.317000 | 2021-05-14 11:21:36.549000 | 0:00:06.232000
JPN | ENU | jpneng25128 | Online-B_test.enu.txt | 1106 | 骨接合術を施行し，脱臼には外側支帯切離と内側関節縫縮術を施行した。 | The osteosynthesis was carried out, and outside retinaculum separation and inside joint sewing up technique were carried out for the dislocation. | Osteosynthesis was performed, and lateral zonal dislocation and medial arthroplasty were performed for dislocation. | 78 | 2021-05-19 23:28:09.818000 | 2021-05-19 23:28:32.495000 | 0:00:22.677000
JPN | ENU | jpneng25115 | Online-B_test.enu.txt | 1107 | 可動域訓練並びに筋力強化訓練により可動域は正常となり，独歩にて退院したが，長期の経過観察が必要である | The excursion normalized by excursion training and muscle force strengthening training, and he get out of the hospital by independent gait, but it is necessary to follow up for long‐term. | The range of motion became normal after the range of motion training and muscle strengthening training, and the patient was discharged on his own, but long-term follow-up is required. | 51 | 2021-05-19 05:07:24.803000 | 2021-05-19 05:11:17.318000 | 0:03:52.515000
JPN | ENU | jpneng25125 | Online-B_test.enu.txt | 1108 | マウスのインフルエンザウイルス感染系を用いて標題成分の解熱効果をスクリーニングした。 | The antipyretic activity of galenical components was screened using a mouse influenza infectious system. | The antipyretic effect of the title component was screened using a mouse influenza virus infection system. | 50 | 2021-05-15 05:56:40.594000 | 2021-05-15 05:57:00.269000 | 0:00:19.675000
JPN | ENU | jpneng25136 | Online-B_test.enu.txt | 1110 | 桂皮に含有されていると考えられるシンナミル化合物とその関連化合物５５種中では１３種に強い解熱作用を認めた。 | From among cinnamyl compounds and 55 related compounds which were components of cinnamon bark, 13 substances showed strong antipyretic activity. | Of the 55 cinnamon compounds and related compounds considered to be contained in cinnamon bark, 13 had a strong antipyretic effect. | 73 | 2021-05-16 08:40:27.965000 | 2021-05-16 08:40:39.993000 | 0:00:12.028000
JPN | ENU | jpneng25148 | Online-B_test.enu.txt | 1111 | インフルエンザ感染症に対する葛根湯の解熱効果を立証した。 | The antipyretic activity of Kakkon‐to for influenza infectious disease was demonstrated. | We have demonstrated the antipyretic effect of kakkonto on influenza infections. | 88 | 2021-05-17 12:48:18.848000 | 2021-05-17 12:48:28.876000 | 0:00:10.028000
JPN | ENU | jpneng25127 | Online-B_test.enu.txt | 1112 | エアータービンハンドピース（Ａ）と，治療用及び技工用マイクロモータハンドピースについて解説し，さらに，Ａにおける新技術の展開について検討した。 | This paper describes the air turbine handpiece (A) and the micromotor handpiece for the treatment and dental technic. | The air turbine handpiece (A) and the therapeutic and technical micromotor handpieces were explained, and the development of new technology in A was examined. | 100 | 2021-05-14 19:47:21.154000 | 2021-05-14 19:47:46.290000 | 0:00:25.136000
JPN | ENU | jpneng25112 | Online-B_test.enu.txt | 1113 | Ａの質量は３０〜７０ｇ程度であり，無負荷時の回転速度は３０〜４０×１０４ｒｐｍのものが最も多い。 | This paper also describes development of a new technology of A.The weight of A is about 30〜70g and the rotational speed during the non‐loading of A is 30〜40×104rpm. | The mass of A is about 30 to 70 g, and the rotation speed when there is no load is most often 30 to 40 × 104 rpm. | 98 | 2021-05-15 07:16:05.744000 | 2021-05-15 07:16:14.803000 | 0:00:09.059000
JPN | ENU | jpneng2513d | Online-B_test.enu.txt | 1114 | Ａの小型化は，回転性能との関わりも深く難しい状況にある。 | The miniaturization of A is difficult due to its rotational speed. | The miniaturization of A is in a difficult situation because it is deeply related to the rotational performance. | 83 | 2021-05-19 04:11:01.133000 | 2021-05-19 04:11:06.569000 | 0:00:05.436000
JPN | ENU | jpneng2512d | Online-B_test.enu.txt | 1115 | 滅菌対策，感染防止，冷却効果，騒音対策についても述べた | This paper also describes the sterilization, prevention of infection, cooling effects and noise reduction of A. | It also described sterilization measures, infection prevention, cooling effect, and noise measures. | 91 | 2021-05-19 02:20:11.417000 | 2021-05-19 02:20:16.797000 | 0:00:05.380000
JPN | ENU | jpneng2510f | Online-B_test.enu.txt | 1116 | 非ステロイド系消炎薬（Ｓ）の最近の話題を中心にそのプロフィールについて述べた。 | This paper recent topice on non‐steroidal anti‐inflammatory agents (S) and their profiles. | The profile of the non-steroidal anti-inflammatory drug (S) was described, focusing on recent topics. | 82 | 2021-05-14 01:29:53.983000 | 2021-05-14 01:30:03.726000 | 0:00:09.743000
JPN | ENU | jpneng25120 | Online-B_test.enu.txt | 1117 | Ｓ開発の変遷を紹介し，次いで，薬剤の性質と与薬経路と特徴について触れ，経口薬，坐薬，注射薬，および経皮吸収薬に分類して解説した。 | This paper describes a history of the development of S, properties of the drugs, and the route of administration for the oral, suppository, injectable and percutaneous absorption drugs. | He introduced the transition of S development, then touched on the properties of the drug, the route and characteristics of the drug, and explained it by classifying it into oral drugs, suppositories, injectable drugs, and transdermal drugs. | 100 | 2021-05-14 07:52:01.526000 | 2021-05-14 07:52:34.168000 | 0:00:32.642000
JPN | ENU | jpneng25130 | Online-B_test.enu.txt | 1118 | さらに，最近のＳとして選択的シクロオキシゲナーゼ２阻害薬について述べた。 | This paper also describes 2 recently developed inhibitors for selective cyclooxygenase. | Furthermore, as a recent S, a selective cyclooxygenase 2 inhibitor was described. | 99 | 2021-05-14 16:01:25.337000 | 2021-05-14 16:01:56.640000 | 0:00:31.303000
JPN | ENU | jpneng2513e | Online-B_test.enu.txt | 1119 | 最後に，Ｓの悪性腫ように対する効果につき言及した。 | The effect of S on malignant tumors is also described. | Finally, the effect of S on malignant tumors was mentioned. | 80 | 2021-05-17 12:37:49.362000 | 2021-05-17 12:37:56.311000 | 0:00:06.949000
JPN | ENU | jpneng25119 | Online-B_test.enu.txt | 1120 | ＭＲＳＡに対する超酸性水の有用性を未熟児，新生児病棟で職員の手洗い，環境調査および床消毒，入院患者に対するもく浴などにより検討した。 | Usefulness of superacidic water for MRSA was investigated on scrubbing of staffs, environmental survey, disinfection of floor and ablution of inpatients in newborn and immature infant wards. | The usefulness of super-acidic water for MRSA was examined by hand washing of staff in premature infants and newborn wards, environmental surveys and floor disinfection, and bathing for inpatients. | 97 | 2021-05-17 19:55:53.462000 | 2021-05-17 19:56:04.809000 | 0:00:11.347000
JPN | ENU | jpneng2510e | Online-B_test.enu.txt | 1121 | 超酸性水は消毒薬としては非常に有用であった。 | The superacidic water was a useful disinfectant. | Super-acidic water was very useful as a disinfectant. | 75 | 2021-05-14 17:26:48.417000 | 2021-05-14 17:27:03.042000 | 0:00:14.625000
JPN | ENU | jpneng25105 | Online-B_test.enu.txt | 1122 | 病棟内の調査ではＭＲＳＡは職員の手，患者の体表面，床に多く検出された。 | Lots of MRSA were detected on hands of the staffs, body surfaces of the patients and the floor by the investigation of the wards. | In the investigation in the ward, MRSA was often detected in the hands of the staff, the body surface of the patient, and the floor. | 99 | 2021-05-14 09:57:02.797000 | 2021-05-14 09:58:10.610000 | 0:01:07.813000
JPN | ENU | jpneng2510d | Online-B_test.enu.txt | 1123 | 患者へのＭＲＳＡの付着を超酸性水を用いて防止する試みを行ったが阻止することはできなかった。 | Adhesion control of MRSA on the patients was unsuccessful by the use of superacid water. | Attempts were made to prevent MRSA adhesion to patients with superacid water, but could not be prevented. | 40 | 2021-05-14 20:18:57.776000 | 2021-05-14 20:19:58.842000 | 0:01:01.066000
JPN | ENU | jpneng25133 | Online-B_test.enu.txt | 1125 | 川崎医科大学胸部心臓血管外科で１９９１年７月から１９９５年１２月まで腹部大動脈りゅうや閉塞性動脈硬化症１４０例について，術後発熱，炎症，白血球，出血量，手術時間，輸血の有無，グラフト口径の変化，開存性の有無を調べた。 | One hundred and fourty patients with abdominal aorta aneurysm and arteriosclerosis obliterans treated in the department of thoracic cardiovascular surgery, Kawasaki Medical University from July 1991 to December 1995 were examined for postoperative fever, inflammation, leucocyte count, bleeding amount, surgical time, blood transfusion, change in graft diameter, and graft patency. | From July 1991 to December 1995 at Kawasaki Medical School Chest Cardiovascular Surgery For 140 cases of abdominal aortic aneurysm and arteriosclerosis obliterans, postoperative fever, inflammation, leukocytes, bleeding volume, operation time, presence or absence of blood transfusion, graft The change in caliber and the presence or absence of patency were examined. | 80 | 2021-05-15 03:44:14.403000 | 2021-05-15 03:44:19.810000 | 0:00:05.407000
JPN | ENU | jpneng2511a | Online-B_test.enu.txt | 1126 | 非被覆物と比べ，術後発熱や炎症の遷延化及び再燃化が多く見られたが，抗炎症剤によく反応し，開存率も良く，合併症もなかった。 | The results showed that, although the covered type more frequently caused postoperative fever and prolonged and exacerbated inflammation, it well responded to anti‐inflammatory agents with good patency without complications. | Compared with the uncoated material, postoperative fever, prolonged inflammation, and relapse were more common, but they responded well to anti-inflammatory agents, had a good patency rate, and had no complications. | 69 | 2021-05-19 05:52:16.903000 | 2021-05-19 05:52:28.194000 | 0:00:11.291000
JPN | ENU | jpneng2513e | Online-B_test.enu.txt | 1127 | 以上のことを念頭におけば用いても良いと考えられる。 | The covered Y‐shape artificial vessel can be clinically used when the above results have been taken into account. | If you keep the above in mind, you may use it. | 88 | 2021-05-17 12:13:11.999000 | 2021-05-17 12:13:20.322000 | 0:00:08.323000
JPN | ENU | jpneng25122 | Online-B_test.enu.txt | 1128 | 骨セメント撹はん時のメタクリル酸メチル（Ｉ）発生状況を，通常法とセメントミキサー使用法とで比較した。 | Methyl methacrylate (I) generation status in bone cement mixing was compared between conventional and cement mixer methods. | The state of methyl methacrylate (I) generation during bone cement agitation was compared between the conventional method and the cement mixer method. | 80 | 2021-05-17 23:36:13.550000 | 2021-05-17 23:36:18.203000 | 0:00:04.653000
JPN | ENU | jpneng25122 | Online-B_test.enu.txt | 1129 | 通常法では６分間にわたりＩが発生していた。 | In the conventional method, I was generated for 6 minutes. | In the conventional method, I was generated for 6 minutes. | 83 | 2021-05-17 23:44:55.804000 | 2021-05-17 23:44:58.994000 | 0:00:03.190000
JPN | ENU | jpneng25135 | Online-B_test.enu.txt | 1130 | バキュームミキサー使用では，撹はん時のガス発生は抑えられるが，セメントを取り出す際にＩが発生する。 | When a vacuum mixer was used, the gas generation in the mixing can be inhibited, but I was generated when the cement was taken out. | When using a vacuum mixer, gas generation during stirring is suppressed, but I is generated when cement is taken out. | 94 | 2021-05-15 16:28:35.729000 | 2021-05-15 16:28:44.297000 | 0:00:08.568000
JPN | ENU | jpneng25112 | Online-B_test.enu.txt | 1131 | 蓋を開ける際の吸引器使用，マスクの二重着用などの対策が必要と考えた。 | It would be necessary to use an aspirator and wear double masks when the operculum was opened. | We thought that it was necessary to take measures such as using an inhaler when opening the lid and wearing a double mask. | 98 | 2021-05-15 08:23:08.205000 | 2021-05-15 08:23:13.668000 | 0:00:05.463000
JPN | ENU | jpneng25122 | Online-B_test.enu.txt | 1132 | 胸腔鏡手術は病巣までのアプローチが開胸術と大きく異なり，使用する器械器具も異なる。 | Pneumoscopy uses a different approach to a lesion and instruments from thoracotomy. | Thoracoscopic surgery has a very different approach to the lesion than thoracotomy, and the instruments and instruments used are also different. | 75 | 2021-05-17 23:43:34.582000 | 2021-05-17 23:43:51.306000 | 0:00:16.724000
JPN | ENU | jpneng25121 | Online-B_test.enu.txt | 1134 | 胸腔鏡手術を安全に行なうため，間接介助看護婦は体位の保持，テレビモニターの観察して必要な器械器具の迅速な準備などを行なう。 | Indirect assistant nurses keep the position of patients and prepares necessary instruments by observing a TV monitor. | In order to perform thoracoscopic surgery safely, the indirect care nurse keeps the position, observes the TV monitor, and promptly prepares the necessary instruments. | 76 | 2021-05-15 06:11:31.917000 | 2021-05-15 06:11:49.708000 | 0:00:17.791000
JPN | ENU | jpneng25146 | Online-B_test.enu.txt | 1135 | 直接介助看護婦はビデオトレーニングにより手術操作の正確な把握と円滑な器具の受け渡しなどに留意する。 | Direct assistance nurses have to accurately grasp the operation procedure and smoothly hand instruments by video training. | Direct assistance nurses pay attention to accurate grasp of surgical operation and smooth delivery of instruments by video training. | 72 | 2021-05-16 18:30:58.829000 | 2021-05-16 18:32:04.938000 | 0:01:06.109000
JPN | ENU | jpneng25131 | Online-B_test.enu.txt | 1136 | 術中トラブルへの対応やその後の処置を念頭に置く必要がある。 | It is necessary to keep in mind the actions to perioperative troubles and subsequent treatments. | It is necessary to keep in mind the response to intraoperative troubles and the subsequent treatment. | 100 | 2021-05-14 18:02:06.718000 | 2021-05-14 18:02:39.107000 | 0:00:32.389000
JPN | ENU | jpneng2510d | Online-B_test.enu.txt | 1137 | ヒト心房性ナトリウム利尿ペプチド製剤ＨＡＮＰ（カルペリチド）が術後低心拍出量症候群（ＬＯＳ）に奏功した収縮性心膜炎（ＣＰ）２例の症例報告を行った。 | This paper describes 2 cases of contractive pericarditis (CP) for whom human atrial natriuretic polypeptide preparation HANP ( calperitide ) is effective for postoperative low cardiac output syndrome (LOS). | We reported two cases of constrictive pericarditis (CP) in which the human atrial natriuretic peptide preparation HANP (carperitide) was successful in postoperative hypocardiac output syndrome (LOS). | 33 | 2021-05-14 16:35:02.091000 | 2021-05-14 16:35:54.538000 | 0:00:52.447000
JPN | ENU | jpneng25149 | Online-B_test.enu.txt | 1138 | 症例１（１７歳男性）は感冒症状が長引き，近医よりＣＰと診断され転院した。 | The case 1 ( 17 years old, male ) showed long term cold symptom and diagnosed as CP. | Case 1 (17-year-old man) had a prolonged cold symptom and was diagnosed with CP by a nearby doctor and transferred to another hospital. | 92 | 2021-05-17 06:12:00.394000 | 2021-05-17 06:12:25.676000 | 0:00:25.282000
JPN | ENU | jpneng25117 | Online-B_test.enu.txt | 1139 | 症例２（４１歳男性）では僧坊弁閉鎖不全症を指摘されていたが，心不全症状が出現し，精査よりＣＰと診断された。 | The case 2 ( 41 years old, male ) was suffered from mitral valve insufficiency and produced cardiac insufficiency, and precise diagnosis resulted as CP. | In case 2 (41-year-old man), mitral regurgitation was pointed out, but heart failure symptoms appeared, and CP was diagnosed by close examination. | 66 | 2021-05-18 02:56:18.941000 | 2021-05-18 02:57:20.951000 | 0:01:02.010000
JPN | ENU | jpneng25138 | Online-B_test.enu.txt | 1140 | 両例は心膜切除術後第１病日にＬＯＳ，前負荷の増大を示したため，ＨＡＮＰを投与した。 | HANP was administered to the cases 1 and 2, since they showed LOS and increased preload on the 1st day after pericardiectomy operations. | Both patients showed increased LOS and preload on the first day after pericardiectomy, so HANP was administered. | 82 | 2021-05-15 19:32:47.690000 | 2021-05-15 19:33:03.926000 | 0:00:16.236000
JPN | ENU | jpneng25137 | Online-B_test.enu.txt | 1141 | ＨＡＮＰ投与により前負荷の軽減，胸部Ｘ線上肺欝血，ＣＴＲの減少が早期から認められた。 | Administration of HANP resulted decrease in preload, and decrease in pulmonary congestion and CTR in breast X‐ray. | Preload reduction, chest X-ray pulmonary congestion, and CTR reduction were observed from an early stage by administration of HANP. | 78 | 2021-05-16 10:44:46.544000 | 2021-05-16 10:45:11.511000 | 0:00:24.967000
JPN | ENU | jpneng25105 | Online-B_test.enu.txt | 1142 | 甲状腺腫よう手術後より発症した原因不明の胸痛患者，およびストレスの後に発症したと思われるやはり原因不明の胸痛患者の症例を報告した。 | This paper describes a case (1) of a patient with a chest pain of unknown origin which developed after on operation for thyroid tumor, and a case (2) of a patient with a chest pain of unknown origin which developed following stress symptoms. | We report a case of chest pain of unknown cause that developed after surgery for goiter, and a case of chest pain of unknown cause that seems to have developed after stress. | 62 | 2021-05-14 09:18:50.675000 | 2021-05-14 09:19:33.589000 | 0:00:42.914000
JPN | ENU | jpneng25103 | Online-B_test.enu.txt | 1143 | いずれも鎮痛薬，抗うつ薬や神経ブロック治療では効果は一時的であった。 | The administration of analgesic agents, antidepressants and nerve block treatments produced only temporary effects. | All had temporary effects with analgesics, antidepressants and nerve block treatments. | 41 | 2021-05-14 08:20:40.378000 | 2021-05-14 08:20:58.785000 | 0:00:18.407000
JPN | ENU | jpneng25119 | Online-B_test.enu.txt | 1144 | そこで星状神経ブロックとともに，症例１は柴朴湯と修治ブシ末，症例２は当帰湯の内服にて症状は軽快した。 | The administration of Shi‐boku‐to and Shuji‐bushi‐powder to case 1, and the administration of To‐ki‐to case 2, both of which were also treated with a stellate ganglion block in addition to drug administration, were effective in reducing the symptoms. | Therefore, along with the stellate nerve block, the symptoms were alleviated by oral administration of Saiboku-to and Shujibushi in case 1 and tokito in case 2. | 100 | 2021-05-17 23:04:43.650000 | 2021-05-17 23:04:59.914000 | 0:00:16.264000
JPN | ENU | jpneng25147 | Online-B_test.enu.txt | 1145 | 原因不明の胸痛に対して，漢方薬の投与も考慮すべきと思われる。 | For the pectoralgia of the unknown origin, it seems to consider the administration of the Chinese medicine. | For chest pain of unknown cause, administration of Chinese herbs should be considered. | 99 | 2021-05-16 19:30:20.565000 | 2021-05-16 19:30:26.552000 | 0:00:05.987000
JPN | ENU | jpneng25107 | Online-B_test.enu.txt | 1146 | 症例は６６歳男性。 | This was a case of a male, 66 years old. | The case was a 66-year-old man. | 99 | 2021-05-15 06:49:03.716000 | 2021-05-15 06:49:11.608000 | 0:00:07.892000
JPN | ENU | jpneng2513e | Online-B_test.enu.txt | 1147 | めまい，ふらつき感を主訴とし，ホルター心電図よりＭｏｂｉｔｚ ＩＩ型のＩＩ度房室ブロックが認められ，Ｃ型のＷＰＷ症候群と診断された。 | He complained of vertigo and a giddy feeling, and was diagnosed with WOW syndrome C type due to the finding of a Mobitz type II, atrioventricular block, degree II, as a result of measurements using a Holter electrocardiogram. | The chief complaint was dizziness and light-headedness, and Holter electrocardiogram showed Mobitz type II type II atrioventricular block, and the patient was diagnosed with type C WPW syndrome. | 89 | 2021-05-17 12:21:11.324000 | 2021-05-17 12:21:18.375000 | 0:00:07.051000
JPN | ENU | jpneng25136 | Online-B_test.enu.txt | 1148 | ＤＤＤペースメーカー植込み後に，心室の興奮はケント束を介するときと心室ペーシングによるときの両者が認められた。 | After the implantation of a DDD pacemaker two types of excitation of the heart ventricle were observed through the Kent bundle and ventricular pacing. | After implantation of the DDD pacemaker, ventricular excitement was observed both through the Kent bundle and via ventricular pacing. | 80 | 2021-05-16 08:43:38.657000 | 2021-05-16 08:43:44.814000 | 0:00:06.157000
JPN | ENU | jpneng25118 | Online-B_test.enu.txt | 1149 | めまい，ふらつき感などの自覚症状は消失した。 | The subjective symptoms such as vertigo and giddy feeling have disappeared. | Subjective symptoms such as dizziness and light-headedness disappeared. | 99 | 2021-05-13 22:18:33.851000 | 2021-05-13 22:18:40.272000 | 0:00:06.421000
JPN | ENU | jpneng25135 | Online-B_test.enu.txt | 1150 | 超音波検査（エコー）は耳下腺腫ようの良・悪性鑑別に最も有用な検査法で，エコー下細針穿刺細胞診の併用で９０％以上の正診が得られる。 | The ultrasonic testing ( echo ) is the most useful test method for identification of benign or malignant parotid neoplasm, and the exact diagnosis with over 90% can be obtained by combined use of the needle centesis cytodiagnosis under the echo. | Ultrasonography (echo) is the most useful test method for distinguishing between benign and malignant tumors of the ear, and 90% or more of the correct diagnosis can be obtained by combining it with fine needle puncture cytology. | 78 | 2021-05-15 16:50:41.946000 | 2021-05-15 16:50:58.271000 | 0:00:16.325000
JPN | ENU | jpneng25114 | Online-B_test.enu.txt | 1151 | 核磁気共鳴画像（ＭＲＩ）は腫ようの内部構造の推察に有用であり，腫ようの浅葉，深葉の位置の診断はコンピューター断層撮影（ＣＴ）により行う。 | NMR image (MRI) is useful for elucidation of the internal construction of the tumor, and the diagnosis of the position of lamina superficialis or lamina profunda of the tumor is carried out by computed tomography (CT). | Magnetic resonance imaging (MRI) is useful for inferring the internal structure of swelling, and the location of shallow and deep leaves of swelling is diagnosed by computed tomography (CT). | 74 | 2021-05-15 16:28:05.370000 | 2021-05-15 16:28:52.045000 | 0:00:46.675000
JPN | ENU | jpneng2510a | Online-B_test.enu.txt | 1152 | また，ＭＲＩ，ＣＴ像により腫ようと耳下腺周囲組織との位置関係がわかり，進展腫ようの手術時のアプローチ法の検討に有用である。 | And, the positional relation between tumor and parotid gland circumferent tissues is proven by the MRI and CT images, and it is useful for the examination of the approach in the operation of the progress tumor. | In addition, MRI and CT images show the positional relationship between the tumor and the tissue around the parotid gland, which is useful for examining the approach method during surgery for advanced tumor. | 81 | 2021-05-18 23:27:16.828000 | 2021-05-18 23:27:24.447000 | 0:00:07.619000
JPN | ENU | jpneng25108 | Online-B_test.enu.txt | 1153 | 腺リンパ腫（ワルチン腫よう）の診断や耳下腺非上皮性腫ようの鑑別診断におけるエコー像やＭＲＩ，ＣＴ画像の特徴を解説する。 | This paper explains specific features of echogram, MRI and CT images in the diagnosis of the adenolymphoma ( Warthin's tumor ) and in the differential diagnosis of the parotid gland nonepithelial tumor. | We will explain the characteristics of echo images, MRI, and CT images in the diagnosis of warthin's tumor (warthin's tumor) and the differential diagnosis of parotid non-epithelial tumor. | 85 | 2021-05-14 16:02:32.731000 | 2021-05-14 16:02:41.310000 | 0:00:08.579000
JPN | ENU | jpneng2512c | Online-B_test.enu.txt | 1154 | 保健所での小児科療育相談と発達相談，滋賀県立小児保健医療センターでの小児科精密健康診査の現状と課題を検討した。 | This study examined the current status and future issues for the pediatric nursing and development counseling in health centers and the pediatric close health examination at the Shiga Prefectural Pediatric Health and Medical Care Center. | We examined the current status and issues of pediatric care consultation and development consultation at the health center, and pediatric precision health examination at the Shiga Medical Center for Children. | 92 | 2021-05-16 01:07:55.685000 | 2021-05-16 01:08:08.371000 | 0:00:12.686000
JPN | ENU | jpneng25144 | Online-B_test.enu.txt | 1155 | 小児科療育相談受診児は，小児神経疾患が多く小児神経科医が担当するのが望ましいと考えた。 | Since many of the children who received the pediatric nursing counseling had neurological diseases, it was desirable that pediatric neurologists were in charge of the counseling. | Since many children undergoing pediatric care consultation have pediatric neurological diseases, it is desirable that a pediatric neurologist be in charge. | 62 | 2021-05-16 22:37:13.523000 | 2021-05-16 22:37:52.226000 | 0:00:38.703000
JPN | ENU | jpneng25108 | Online-B_test.enu.txt | 1156 | また，療育相談受診児には，発達相談が必要な児が多く，療育発達相談として一体的に実施し，医学的診断の必要な児や市町村の発達相談で対応の困難な児を対象とすることとした。 | Since many of the children receiving the nursing counseling required development counseling, it was decided that the nursing and development counseling should be done together for those required medical diagnosis and those who could not be managed by the development counseling at municipal level. | In addition, many of the children who receive medical treatment counseling need developmental counseling, and we provide integrated medical care development counseling for children who need medical diagnosis and children who have difficulty responding to developmental counseling in municipalities. I decided. | 54 | 2021-05-14 16:03:23.463000 | 2021-05-14 16:03:28.639000 | 0:00:05.176000
JPN | ENU | jpneng25129 | Online-B_test.enu.txt | 1157 | 今後，保健所を核とした地域での保健，医療，福祉，教育の連携とともに小児保健医療センターを核とした全県での連携が課題と考えた。 | Future issues include the community cooperation among health care, medicine, welfare, and education on the basis of health care centers and the cooperation all over the prefecture on the basis of the pediatric health and medical center. | In the future, we thought that cooperation in the whole prefecture centered on the Pediatric Health and Medical Center as well as cooperation in health, medical care, welfare, and education in the area centered on the health center would be an issue. | 82 | 2021-05-15 22:02:22.792000 | 2021-05-15 22:08:56.295000 | 0:06:33.503000
JPN | ENU | jpneng2513e | Online-B_test.enu.txt | 1158 | 健常者１５７例を対象に，加齢と胃酸分泌能の関係を再評価した。 | In this study, the relation between aging and gastric acid secretion in 157 normal subjects. | We re-evaluated the relationship between aging and gastric acid secretion in 157 healthy subjects. | 90 | 2021-05-17 10:41:43.684000 | 2021-05-17 10:41:50.415000 | 0:00:06.731000
JPN | ENU | jpneng2511d | Online-B_test.enu.txt | 1160 | しかし，Ｈ．ｐｙｌｏｒｉ感染（Ｉ）の有無，胃粘膜萎縮の程度を加えた重回帰分析では酸分泌能は年齢と正の相関を認めた。 | However, gastric acid secretion was positively correlated with age in the multiple regression analysis including the presence of H. pylori infection (I) and the degree of gastric mucosa atrophy. | However, H. In multiple regression analysis including the presence or absence of Helicobacter pylori infection (I) and the degree of gastric mucosal atrophy, acid secretion ability was positively correlated with age. | 53 | 2021-05-19 07:28:45.400000 | 2021-05-19 07:28:59.642000 | 0:00:14.242000
JPN | ENU | jpneng25104 | Online-B_test.enu.txt | 1161 | Ｉ陰性，萎縮なしの女性の酸分泌能は加齢に伴って増加し，Ｉ陽性者や萎縮高度な症例で酸分泌能が低かった。 | The gastric acid secretion in females negative for I without atrophy increased with aging, while gastric acid secretion was lower in those positive for I or those with advanced atrophy. | The acid-secreting capacity of I-negative and non-atrophic women increased with aging, and the acid-secreting capacity was low in I-positive and severely atrophied cases. | 81 | 2021-05-13 22:50:51.847000 | 2021-05-13 22:51:00.101000 | 0:00:08.254000
JPN | ENU | jpneng25107 | Online-B_test.enu.txt | 1162 | Ｉ感染の有無，胃粘膜萎縮の程度を加味したうえで加齢と胃酸分泌能の関係を再評価する必要がある。 | It is necessary to re‐evaluate the relationship between gastric acid secretional capacity and aging by taking account of the existence of I infection and the degree of gastric mucosa atrophy. | It is necessary to re-evaluate the relationship between aging and gastric acid secretion ability, taking into account the presence or absence of I infection and the degree of gastric mucosal atrophy. | 99 | 2021-05-15 06:42:13.453000 | 2021-05-15 06:42:17.227000 | 0:00:03.774000
JPN | ENU | jpneng25107 | Online-B_test.enu.txt | 1163 | ＥＣＴ解析への辺要素有限要素法の適応性を確認した。 | The adaptability of the edge element finite element method to the ECT analysis was confirmed. | The adaptability of the edge element finite element method to ECT analysis was confirmed. | 100 | 2021-05-15 06:30:03.469000 | 2021-05-15 06:30:11.200000 | 0:00:07.731000
JPN | ENU | jpneng25119 | Online-B_test.enu.txt | 1164 | 変形ポテンシャルを用いることにより，励磁コイルの分割が不要となり，渦電流による反作用磁場がもたらすインピーダンス変化を解析できた。 | By using deformation potential, the division of the exciting coil became unnecessary, and the impedance variation caused by reaction magnetic field due to the eddy current was able to be analyzed. | By using the deformation potential, it became unnecessary to divide the exciting coil, and the impedance change caused by the reaction magnetic field due to the eddy current could be analyzed. | 77 | 2021-05-17 23:17:38.671000 | 2021-05-17 23:17:49.410000 | 0:00:10.739000
JPN | ENU | jpneng2510a | Online-B_test.enu.txt | 1165 | ベンチマーク計算の解析結果は計算値と良く一致した。 | Analytical result of the benchmark calculation agreed well with the calculated value. | The analysis result of the benchmark calculation was in good agreement with the calculated value. | 82 | 2021-05-18 23:53:32.017000 | 2021-05-18 23:53:36.197000 | 0:00:04.180000
JPN | ENU | jpneng25101 | Online-B_test.enu.txt | 1166 | また対象および反対対称条件を用いることにより，計算容量を低減できた | And, the calculation capacity was able to be reduced by using symmetric or anti‐symmetric conditions. | In addition, the calculation capacity could be reduced by using the object and the opposite symmetry condition. | 99 | 2021-05-15 14:50:36.935000 | 2021-05-15 14:53:47.512000 | 0:03:10.577000
JPN | ENU | jpneng2511f | Online-B_test.enu.txt | 1167 | セラミックスの強度評価や信頼性解析あるいは保証試験に関する確率論的手法の開発・確立を紹介した。 | This paper presents development and establishment of the stochastic techniques on strength evaluation, reliability analysis and assurance test of ceramics. | He introduced the development and establishment of probabilistic methods for ceramic strength evaluation, reliability analysis, and guarantee tests. | 96 | 2021-05-15 04:21:21.570000 | 2021-05-15 04:21:29.793000 | 0:00:08.223000
JPN | ENU | jpneng25110 | Online-B_test.enu.txt | 1168 | 破壊機構，破壊靭性，亀裂成長，破壊強度の温度依存性，衝撃破壊強度の特徴などから強度特性の評価法を紹介した。 | The paper introduces evaluation methods of strength characteristics from fracture mechanism, fracture toughness, crack growth, temperature dependence of fracture strength features of impact breakdown strength. | The evaluation method of strength characteristics was introduced from the fracture mechanism, fracture toughness, crack growth, temperature dependence of fracture strength, and characteristics of impact fracture strength. | 66 | 2021-05-14 17:41:30.465000 | 2021-05-14 17:42:07.049000 | 0:00:36.584000
JPN | ENU | jpneng25132 | Online-B_test.enu.txt | 1169 | 多軸応力，強度設計への適用としての熱応力，接合面の応力，接触応力，衝突応力の強度評価の考え方を明らかにした。 | The paper clarifies the approach to the strength evaluation for multiaxial stress, thermal stress as an application to the strength design, stress on the junction plane, contact stress and collision stress. | We clarified the concept of strength evaluation of multiaxial stress, thermal stress as application to strength design, joint surface stress, contact stress, and collision stress. | 81 | 2021-05-14 10:32:34.483000 | 2021-05-14 10:32:45.714000 | 0:00:11.231000
JPN | ENU | jpneng25122 | Online-B_test.enu.txt | 1170 | 信頼性保証試験と適用技術を述べた | The paper mentions the reliability assurance test and application technologies. | Described reliability assurance tests and applicable technologies | 77 | 2021-05-17 23:17:03.944000 | 2021-05-17 23:17:15.065000 | 0:00:11.121000
JPN | ENU | jpneng25101 | Online-B_test.enu.txt | 1171 | 二次元光弾性において，光弾性的手法によって得られたデータは，二次元主応力の差とそれらの方向の値である。 | In two‐dimensional photoelasticity, the data obtained by the photoelastic method are the values of the differences of two‐dimensional principal stress and their directions. | In two-dimensional photoelasticity, the data obtained by the photoelastic method are the differences in the two-dimensional principal stresses and the values in their directions. | 100 | 2021-05-15 19:01:09.051000 | 2021-05-15 19:03:50.155000 | 0:02:41.104000
JPN | ENU | jpneng2513f | Online-B_test.enu.txt | 1172 | 三次元光弾性では，透過型の場合はこれらの値が混じりあって積分されたデータがえられた。 | In three‐dimensional elasticity, in case of transmission, the data are obtained that the above values are mixed and integrated. | In the case of three-dimensional photoelasticity, in the case of the transmissive type, these values were mixed and integrated data was obtained. | 78 | 2021-05-16 13:23:31.924000 | 2021-05-16 13:27:00.561000 | 0:03:28.637000
JPN | ENU | jpneng2512e | Online-B_test.enu.txt | 1173 | スライス型では二次元主応力の差と方向の値を再編成するときの問題点は，データに含まれるノイズを如何にして軽減するかである。 | In the slice type, the problem at reorganization of the differences of the two‐dimensional principal stress and their direction is how to reduce the noise included in the data. | In the slice type, the problem when reorganizing the difference between the two-dimensional principal stresses and the directional values is how to reduce the noise contained in the data. | 81 | 2021-05-19 02:55:02.384000 | 2021-05-19 02:55:32.023000 | 0:00:29.639000
JPN | ENU | jpneng25105 | Online-B_test.enu.txt | 1174 | ロックインアンプを使用すれば，ノイズを著しく減少できることを期待できる。 | With the lock‐in amplifier used, significant reduction of the noise is expected. | If a lock-in amplifier is used, it can be expected that noise can be significantly reduced. | 76 | 2021-05-14 09:27:59.502000 | 2021-05-14 09:28:17.648000 | 0:00:18.146000
JPN | ENU | jpneng25121 | Online-B_test.enu.txt | 1175 | ２ビームスライス型で，ロックインアンプを用いた二次元主応力の差と方向の測定とそれらの再編成について報告した。 | In two‐beam slice type, the measurement and reorganization of the differences and directions of the principal stress are reported. | We reported the measurement of the difference and direction of the two-dimensional principal stress using a lock-in amplifier in a two-beam slice type, and their rearrangement. | 61 | 2021-05-15 05:26:10.339000 | 2021-05-15 05:26:49.410000 | 0:00:39.071000
JPN | ENU | jpneng25131 | Online-B_test.enu.txt | 1176 | サービスロボットの安全規格が存在しない中，愛知万博では「ロボット安全性ガイドライン」に基づき，半年間にわたってロボットが運用された。 | In the condition without safety standard of service robot, robots were operated for half a year in EXPO 2005 AICHI based on "Robot safety guideline". | In the absence of safety standards for service robots, robots were operated for half a year at the Aichi Expo based on the "Robot Safety Guidelines." | 99 | 2021-05-14 17:41:22.264000 | 2021-05-14 17:41:31.485000 | 0:00:09.221000
JPN | ENU | jpneng25119 | Online-B_test.enu.txt | 1177 | このガイドラインは，今後策定されるロボット安全規格の基礎となるのは確実である。 | This guideline will become a base of robot safety standard to be planned in the future. | This guideline is sure to be the basis of future robot safety standards. | 91 | 2021-05-17 19:55:11.674000 | 2021-05-17 19:55:35.876000 | 0:00:24.202000
JPN | ENU | jpneng25146 | Online-B_test.enu.txt | 1178 | また，このガイドラインは機械安全を知る上で参考になる部分が多い。 | There are many elements to be referred to know machine safety in this guideline. | In addition, this guideline has many references for understanding machine safety. | 75 | 2021-05-16 18:51:23.489000 | 2021-05-16 18:51:38.080000 | 0:00:14.591000
JPN | ENU | jpneng25141 | Online-B_test.enu.txt | 1180 | 現行の窓の清掃作業には，ゴンドラを利用した作業員による手作業方式と自動化された清掃装置によるものがある。 | Present window cleaning includes manual cleaning system by workor using gondola and automated cleaning system. | The current window cleaning work includes a manual method by a worker using a gondola and an automated cleaning device. | 82 | 2021-05-19 02:30:59.881000 | 2021-05-19 02:31:05.374000 | 0:00:05.493000
JPN | ENU | jpneng2510a | Online-B_test.enu.txt | 1181 | 自動化された清掃装置は屋上からクレーンによってつり下げて作業するものがあるが，窓の清掃は手作業によるものが多い。 | Although some automated cleaning equipment are hung from rooftop by crane, many window cleaning works are by manual system. | Some automated cleaning devices are suspended from the roof by a crane, but windows are often cleaned manually. | 79 | 2021-05-18 23:41:56.824000 | 2021-05-18 23:42:03.431000 | 0:00:06.607000
JPN | ENU | jpneng2514b | Online-B_test.enu.txt | 1182 | 近年，超大型の窓ガラスが中小規模の建物にも増加しており，これらに適した効率的で安全な清掃手段が求められている。 | Recent years, super-large window glass is increasing also in small and medium scaled buildings, and efficient and saffe cleaning system is required for these buildings. | In recent years, the number of ultra-large windowpanes has increased in small and medium-sized buildings, and efficient and safe cleaning means suitable for these are required. | 79 | 2021-05-17 07:44:59.985000 | 2021-05-17 07:45:06.105000 | 0:00:06.120000
JPN | ENU | jpneng2511a | Online-B_test.enu.txt | 1183 | これに応えて，小型で汎用的なスタンドアロンタイプの窓清掃ロボットを開発している。 | Corresponding to this requirement, small and stand alone type window cleaning robot is under development. | In response to this, we are developing a compact and general-purpose stand-alone type window cleaning robot. | 77 | 2021-05-19 02:37:08.791000 | 2021-05-19 02:37:59.841000 | 0:00:51.050000
JPN | ENU | jpneng2511e | Online-B_test.enu.txt | 1184 | ロボットのメカニズムと自律走行システムを紹介した。 | This paper introduces the mechanism of the robot and autonomous running system. | We introduced the robot mechanism and autonomous driving system. | 91 | 2021-05-18 02:51:53.910000 | 2021-05-18 02:51:58.784000 | 0:00:04.874000
JPN | ENU | jpneng2512c | Online-B_test.enu.txt | 1185 | ファジイ制御とニューロ制御の概要を解説し，今後のこの分野の研究への期待を述べた。 | The outline of fuzzy control and neuro-control was explained, and the future expectation for researches on this field was described. | He gave an overview of fuzzy control and neuro-control, and expressed his expectations for future research in this field. | 95 | 2021-05-15 22:06:02.056000 | 2021-05-15 22:06:14.217000 | 0:00:12.161000
JPN | ENU | jpneng2514a | Online-B_test.enu.txt | 1187 | ニューラルネットワークに基づいた学習制御であるニューロ制御の研究開発の流れを紹介した。 | The trend of research and development of the neuro-control was introduced which was the learning control based on neural networks. | We introduced the flow of research and development of neuro-control, which is learning control based on neural networks. | 94 | 2021-05-18 01:23:43.576000 | 2021-05-18 01:24:01.676000 | 0:00:18.100000
JPN | ENU | jpneng25139 | Online-B_test.enu.txt | 1188 | シナプス結合の学習則に基づいて学習する機械（パーセプトロン）の提案に発し，階層型ニューラルネットワークの学習法である誤差逆伝搬法に至る流れを示した。 | Stating from the proposal of a machine (perceptron), with the basis of the learning rules of synaptic connections, the trend was shown to reach toward the error back propagation method, which was the learning method based on the hierarchical neural networks. | We proposed a machine (perceptron) that learns based on the learning rules of synaptic connections, and showed the flow to the error back propagation method, which is a learning method for hierarchical neural networks. | 100 | 2021-05-15 18:59:38.908000 | 2021-05-15 18:59:54.282000 | 0:00:15.374000
JPN | ENU | jpneng25119 | Online-B_test.enu.txt | 1189 | これからの知的制御では，ファジイ制御・ニューラルネットワーク・遺伝的アルゴリズムなど様々な基盤技術を統合したハイブリッド制御系の設計が重要だと述べた。 | In the future intelligence control, it was described that the design of the hybrid control system was important which integrated various basic technologies such as fussy control, neural networks, genetic algorithms, etc. | In future intellectual control, he said that it is important to design a hybrid control system that integrates various basic technologies such as fuzzy control, neural networks, and genetic algorithms. | 68 | 2021-05-17 19:32:37.639000 | 2021-05-17 19:39:05.020000 | 0:06:27.381000
JPN | ENU | jpneng2512d | Online-B_test.enu.txt | 1190 | ３慣性系の位置制御のベンチマーク問題について，設計例を参考にして設計仕様と設計の考え方を比較した。 | In connection with benchmark problems of position control of 3 inertial system, design specifications and approached to the design are compared by referring to design examples. | 3 Regarding the benchmark problem of the position control of the inertial system, the design specifications and the design concept were compared with reference to the design example. | 84 | 2021-05-19 02:12:02.002000 | 2021-05-19 02:12:13.303000 | 0:00:11.301000
JPN | ENU | jpneng25122 | Online-B_test.enu.txt | 1191 | 設計例を通して設計問題や設計法の特徴を例示した。 | Some design examples are shown to explain problems and methodological characteristics. | The design problems and the characteristics of the design method were illustrated through the design examples. | 79 | 2021-05-17 23:14:01.213000 | 2021-05-17 23:14:08.712000 | 0:00:07.499000
JPN | ENU | jpneng25114 | Online-B_test.enu.txt | 1192 | Ｈ∞制御理論によるループ整形法の設計例，μ解析・設計を用いた設計例も説明した。 | The following examples are also explained : Design examples of loop shape correction by H∞ control theory and design examples using μ analysis, design. | A design example of the loop shaping method based on the H∞ control theory and a design example using μ analysis / design were also explained. | 77 | 2021-05-15 17:12:48.035000 | 2021-05-15 17:13:56.687000 | 0:01:08.652000
JPN | ENU | jpneng25121 | Online-B_test.enu.txt | 1193 | ２自由度制御系の構成，ロバスト非線形制御系であるスライディングモード制御系も示した | The following are also shown : Composition of a 2 degree of freedom control system and a sliding mode control system which is a robust nonlinear control system. | The configuration of the two-degree-of-freedom control system and the sliding mode control system, which is a robust nonlinear control system, are also shown. | 63 | 2021-05-15 05:30:05.559000 | 2021-05-15 05:30:16.205000 | 0:00:10.646000
JPN | ENU | jpneng2513a | Online-B_test.enu.txt | 1194 | 特徴点抽出に関して，重複しない任意のブロック数に分割したモデル画像を用いる。 | On the feature point extraction, model image which is divided into an arbitrary number of non-overlapping blocks is used. | For feature point extraction, use a model image divided into any number of blocks that do not overlap. | 56 | 2021-05-17 06:30:48.597000 | 2021-05-17 06:31:04.371000 | 0:00:15.774000
JPN | ENU | jpneng25130 | Online-B_test.enu.txt | 1195 | 各々のブロックは，ＨＳＶ色空間で空間位置やドミナント飽和でラベル化したユニークな特徴点として抽象化する。 | Each block is abstracted as a unique feature point labeled with its spatial position and dominant saturation in HSV color space. | Each block is abstracted as a unique feature point labeled with spatial position and dominant saturation in the HSV color space. | 99 | 2021-05-14 15:31:55.182000 | 2021-05-14 15:32:03.165000 | 0:00:07.983000
JPN | ENU | jpneng25108 | Online-B_test.enu.txt | 1196 | 動的環境でのマッチングの探索領域の削減のため，バックグラウンド除去法と，手のみを検出するための肌色検出を用いる。 | For the reduction of search region for matching in dynamic environment, background subtraction and skin color detection for detecting only object in hand are used. | To reduce the search area for matching in a dynamic environment, we use a background removal method and skin color detection to detect only the hands. | 80 | 2021-05-14 15:34:51.693000 | 2021-05-14 15:34:59.095000 | 0:00:07.402000
JPN | ENU | jpneng25121 | Online-B_test.enu.txt | 1197 | 入力画像の手検出後，手を中心にした周辺を探索する。 | After the hand detection for input image,serching for round the hand as a center is carried out. | After detecting the hand of the input image, the area around the hand is searched. | 56 | 2021-05-15 06:10:29.282000 | 2021-05-15 06:10:41.637000 | 0:00:12.355000
JPN | ENU | jpneng25101 | Online-B_test.enu.txt | 1198 | インターネットのライフラインとしての重要性が増加している現在，インターネットへの人為的な攻撃によるセキュリティの脅威は，社会生活へ大きな影響を与える。 | As the importance of the Internet as a lifeline is increasing, threat of security by artificial attacks to the Internet influences very badly on social life. | Now that the importance of the Internet as a lifeline is increasing, security threats caused by artificial attacks on the Internet have a great impact on social life. | 98 | 2021-05-15 15:04:23.892000 | 2021-05-15 15:06:16.790000 | 0:01:52.898000
JPN | ENU | jpneng25118 | Online-B_test.enu.txt | 1199 | ここでは来るべきユビキタス社会のセキュリティの脅威に対する対策として，研究テーマ「広域モニタリングシステムに関する基盤技術の研究開発」で進められている研究を紹介した。 | This article introduces the research works under the project "Research and Development of Basic Technologies about Wide Area Monitoring Systems" (free translation,) as a countermeasure against security threat in the coming ubiquitous society. | Here, as a countermeasure against the security threats of the upcoming ubiquitous society, we introduced the research underway under the research theme "Research and development of basic technology related to wide area monitoring system". | 99 | 2021-05-13 22:21:26.699000 | 2021-05-13 22:21:32.544000 | 0:00:05.845000
JPN | ENU | jpneng2511d | Online-B_test.enu.txt | 1200 | これはトラフィックプローブシステム，情報収集システム，分析システム，オペレーションシステムから構成され，異常の検出からの迅速な対応を促すための，セキュリティオペレーションとそのための情報交換を円滑にすることをめざしている。 | This system, consisting of a traffic probe system, an information collecting system, an analysis system and an operation system, is to make security operations and to exchange information for it smoothly in order to detect a trouble and to measure against it quickly. | It consists of a traffic probe system, an information collection system, an analysis system, and an operation system, and aims to facilitate security operations and information exchange for that purpose in order to promote prompt response from anomaly detection. | 62 | 2021-05-19 07:50:08.707000 | 2021-05-19 07:50:18.534000 | 0:00:09.827000
JPN | ENU | jpneng2511b | Online-B_test.enu.txt | 1201 | そしてこの中の沖電気の取り組みである，超高速トラフィックプローブシステムを説明した。 | Among these problems, the ultra-high speed traffic probe system, one of the challenges of Oki Electric Industry Co.,Ltd. is explained. | Then, he explained the ultra-high-speed traffic probe system, which is an initiative of Oki Electric Industry. | 78 | 2021-05-18 01:28:12.980000 | 2021-05-18 01:28:32.399000 | 0:00:19.419000
JPN | ENU | jpneng25131 | Online-B_test.enu.txt | 1202 | ユビキタス（ｕｂｉｑｕｉｔｏｕｓ）は「神のように遍在する」という意味である。 | "Ubiquitous" is the meaning of "it is omnipresent like God". | Ubiquitous means "ubiquitous like a god." | 25 | 2021-05-14 17:54:04.621000 | 2021-05-14 17:54:23.369000 | 0:00:18.748000
JPN | ENU | jpneng25136 | Online-B_test.enu.txt | 1203 | 総務省が２００４年に発表したｕ‐Ｊａｐａｎ構想，ｕ‐Ｊａｐａｎ政策によって，２０１０年までにユビキタス社会の実現を目指すとして，日本のＩＴ活用の政策の中に位置付けられた。 | By aiming the realization of the Ubiquitous Society to 2010 by the u-Japan plan and the u-Japan policy which the Ministry of Internal Affairs and Communications announced in 2004,it was positioned in the policy of the IT utilization of Japan. | According to the u-Japan concept and u-Japan policy announced by the Ministry of Internal Affairs and Communications in 2004, it was positioned as one of Japan's IT utilization policies with the aim of realizing a ubiquitous society by 2010. | 79 | 2021-05-16 08:21:59.450000 | 2021-05-16 08:22:07.012000 | 0:00:07.562000
JPN | ENU | jpneng25114 | Online-B_test.enu.txt | 1204 | すでに，ユビキタス社会の入り口にあり，携帯電話は総人口の７０％以上の普及率である。 | It has been already entering into the ubiquitous society, and the diffusion of the portable telephone is over 70% of the total population. | Already at the entrance to ubiquitous society, mobile phones have a penetration rate of over 70% of the total population. | 76 | 2021-05-15 16:04:40.196000 | 2021-05-15 16:05:16.009000 | 0:00:35.813000
JPN | ENU | jpneng25104 | Online-B_test.enu.txt | 1205 | ユビキタスネットワークを「見える化」，「コミュニケーション促進」の２点から捉え，国家政策やインフラ普及率等から，２０１０年にどのようなユビキタス社会を迎えるのか，その社会ではどのようなビジネスの展望があるのかを研究した。 | The ubiquitous network is caught from 2 points of "visualization " and "data communication promotion", and in the society, from the national policies and the infrastructure diffusion, etc., what kind of ubiquitous society it meets in 2010 and what kind of business prospect there will be were investigated. | The ubiquitous network is viewed from the two points of "visualization" and "communication promotion", and from the national policy and infrastructure penetration rate, what kind of ubiquitous society will be welcomed in 2010, and what kind of business prospects there are in that society. I studied. | 75 | 2021-05-13 23:04:08.878000 | 2021-05-13 23:04:19.950000 | 0:00:11.072000
JPN | ENU | jpneng2513f | Online-B_test.enu.txt | 1206 | ｉｎｔｅｒ−ｔｏｕｃｈ社はＳｉｎｇａｐｏｒｅのＤｏＣｏＭｏグループの会社で，ホテルに対するＩＳＰ（Ｉｎｔｅｒｎｅｔ Ｓｅｒｖｉｃｅ Ｐｒｏｖｉｄｅｒ）として，世界４２カ国の３１０の４，５スター級ホテルの顧客に対してインターネットの接続サービスを提供する。 | Inter-touch Co. is a company of the DoCoMo group of Singapore, and as an ISP (Internet Service Provider) for the hotel, it offers the Internet connection service for the customer of 310 4,5 star hotel of worlds of 42 nations. | inter-touch is a company of DoCoMo group of Singapore, and as an ISP (Internet Service Provider) for hotels, it provides Internet connection services to customers of 310 4,5 star hotels in 42 countries around the world. | 69 | 2021-05-16 15:09:13.338000 | 2021-05-16 15:09:51.983000 | 0:00:38.645000
JPN | ENU | jpneng25125 | Online-B_test.enu.txt | 1207 | 本報告では，ＩＢＩＳ（ｉｎｔｅｒ−Ｔｏｕｃｈ Ｂｉｌｌｉｎｇ ｉｎｆｏｒｍａｔｉｏｎ ｓｙｓｔｅｍ）として知られる広帯域ネットワークシステムの機能について述べた。 | In this report, the function of broadband network system known as IBIS (inter-Touch Billing information system) is described. | In this report, we described the function of a broadband network system known as IBIS (inter-touch Billing information system). | 78 | 2021-05-15 05:44:13.137000 | 2021-05-15 05:44:26.429000 | 0:00:13.292000
JPN | ENU | jpneng2511e | Online-B_test.enu.txt | 1209 | 顧客サポートは５言語で年間２４／７利用可能で，費用はルームチャージに入る。 | The customer support is available 24/7 throughout the year in five languages and the charge comes in at the room charge. | Customer support is available 24/7 in 5 languages per year, and the cost goes into the room charge. | 77 | 2021-05-18 02:21:45.163000 | 2021-05-18 02:21:59.043000 | 0:00:13.880000
JPN | ENU | jpneng25135 | Online-B_test.enu.txt | 1210 | インターネット接続用機器，設備はｉｎｔｅｒ−ｔｏｕｃｈが保有，管理し，費用はホテルとシェアする。 | Inter-touch possesses and controls equipments for the Internet connection, and the cost is shared with the hotel. | Internet connection equipment and facilities will be owned and managed by inter-touch, and costs will be shared with the hotel. | 100 | 2021-05-15 16:43:40.730000 | 2021-05-15 16:43:50.647000 | 0:00:09.917000
JPN | ENU | jpneng25147 | Online-B_test.enu.txt | 1212 | ３次元表示システムの基礎研究の一端の紹介である。 | A part of basic research of a three dimensional display system is introduced. | This is an introduction to a part of basic research on 3D display systems. | 100 | 2021-05-16 19:41:28.241000 | 2021-05-16 19:41:33.150000 | 0:00:04.909000
JPN | ENU | jpneng25117 | Online-B_test.enu.txt | 1213 | 現行のテレビが扱えない感覚に両眼情報による立体感がある。 | Solidity by bilateral information is a function which present television does not have. | There is a three-dimensional effect due to binocular information, which is a feeling that current TVs cannot handle. | 57 | 2021-05-18 03:25:50.802000 | 2021-05-18 03:26:00.007000 | 0:00:09.205000
JPN | ENU | jpneng25134 | Online-B_test.enu.txt | 1214 | これを実現する手法として，人間の神経回路網の働きをシミュレートするニューラルネットワークモデルを用い，２台のテレビカメラから物体表面を再構成することを試みた。 | As a technique which can create this, reconstitution of an object by two TV cameras by using a model of a neural network, which emulates functions of the human's neural network, was attempted. | As a method to realize this, we tried to reconstruct the surface of an object from two TV cameras using a neural network model that simulates the function of a human neural network. | 100 | 2021-05-17 05:14:08.466000 | 2021-05-17 05:14:17.902000 | 0:00:09.436000
JPN | ENU | jpneng25136 | Online-B_test.enu.txt | 1215 | 実際に処理を実行する大規模並列コンピュータができれば実用化できることを述べた | This paper describes how it could be used practically by producing large‐scale parallel computers for processing. | He stated that if a large-scale parallel computer that actually executes processing is possible, it can be put into practical use. | 77 | 2021-05-16 08:24:36.402000 | 2021-05-16 08:24:41.753000 | 0:00:05.351000
JPN | ENU | jpneng25104 | Online-B_test.enu.txt | 1216 | 圧縮／再生技術が最近注目されるようになった理由，音声・サウンド信号の現状での圧縮目標にふれた。 | Compression of voice, and sound signals as the present goal and the reasons why compression and reproduciton techniques are drawing attention recently were touched on. | We touched on the reason why compression / playback technology has recently attracted attention, and the current compression targets for voice and sound signals. | 81 | 2021-05-13 22:58:32.504000 | 2021-05-13 22:58:40.719000 | 0:00:08.215000
JPN | ENU | jpneng25101 | Online-B_test.enu.txt | 1217 | 次に符号化情報を圧縮する技術を，画像，音声別に述べるとともに，圧縮／再生技術の将来を展望した。 | Next, future of compression and reproduction techniques was suggensted while the technology compress and encode information according to image or voice is described. | Next, the technology for compressing coded information is described for each image and sound, and the future of compression / playback technology is prospected. | 81 | 2021-05-15 19:25:05.778000 | 2021-05-15 19:26:11.966000 | 0:01:06.188000
JPN | ENU | jpneng2514b | Online-B_test.enu.txt | 1218 | 画像についての情報圧縮技術は，信号に含まれる冗長な部分（ムダな部分）を除去する，人間の視覚特性を利用する，ことにより行う。 | Image information compression technology is done by utilizing human visual performance to remove a redundancy part contained in the signal. | Information compression technology for images is performed by removing redundant parts (wasteful parts) contained in signals and utilizing human visual characteristics. | 80 | 2021-05-17 07:19:08.420000 | 2021-05-17 07:19:39.817000 | 0:00:31.397000
JPN | ENU | jpneng2512c | Online-B_test.enu.txt | 1219 | 典型的な画像符号器の構成例を示した | A configuration example of a typical image encoder is shown. | A configuration example of a typical image encoder is shown. | 83 | 2021-05-16 00:53:35.034000 | 2021-05-16 00:53:53.585000 | 0:00:18.551000
JPN | ENU | jpneng25142 | Online-B_test.enu.txt | 1221 | このため，事業所間をＬＡＮ‐ＷＡＮ‐ＬＡＮで接続し，電子メール，電子掲示板，フォーラムなどのサービスを実施した。 | Therefore, offices were interconnected in LAN‐WAN ‐ LAN, and electronic mail and electronic bulletin board, forums were served. | For this reason, we connected the offices via LAN-WAN-LAN and provided services such as e-mail, electronic bulletin boards, and forums. | 100 | 2021-05-17 15:12:39.852000 | 2021-05-17 15:12:46.519000 | 0:00:06.667000
JPN | ENU | jpneng2512c | Online-B_test.enu.txt | 1222 | サービスのメニューを示す。 | A menu of services is shown. | Shows the menu of services. | 98 | 2021-05-15 21:58:51.812000 | 2021-05-15 21:59:00.310000 | 0:00:08.498000
JPN | ENU | jpneng2512d | Online-B_test.enu.txt | 1223 | システムの特徴は，利用部門での自主導入，業務システムとの連携サービス，遠隔地からの利用，首都圏ＬＡＮ／ＷＡＮ展開にある | The characteristics of the system is in self introduction in the used department, link service with a business system, use from remote location, metropolitan area LAN/WAN development. | The features of the system are voluntary introduction in the user department, cooperation service with business system, use from remote location, and LAN / WAN deployment in the metropolitan area. | 40 | 2021-05-19 02:25:18.865000 | 2021-05-19 02:25:29.280000 | 0:00:10.415000
JPN | ENU | jpneng2514a | Online-B_test.enu.txt | 1224 | リモートセンシング画像解析に対して，ニューラルネットワーク（ＮＮ）と知識処理を併用したパターン認識手法を提案した。 | For remote sensing image analysis, this paper proposes a pattern recognition technique which utilizes both neutral network (NN) and knowledge processing. | For remote sensing image analysis, we proposed a pattern recognition method that combines neural networks (NN) and knowledge processing. | 94 | 2021-05-18 00:32:30.623000 | 2021-05-18 00:32:41.527000 | 0:00:10.904000
JPN | ENU | jpneng25149 | Online-B_test.enu.txt | 1225 | ガウス分布に従わないデータに対しても，精度の良い認識結果を得ることが可能である。 | Even for the data which does not follow Gaussian distribution, it is possible to get a recognition result presenting good accuracy. | It is possible to obtain accurate recognition results even for data that does not follow the Gaussian distribution. | 81 | 2021-05-17 06:07:03.335000 | 2021-05-17 06:08:05.981000 | 0:01:02.646000
JPN | ENU | jpneng2512d | Online-B_test.enu.txt | 1226 | 処理システムの認識部にＮＮを，修正部に知識処理を用いた。 | NN was used for a recognition division of processing systems, while knowledge processing was kused for a correction division/clyoN Taking NN as a correction division, knowledge processing was used for a correction division. | NN was used for the recognition part of the processing system, and knowledge processing was used for the correction part. | 85 | 2021-05-19 02:14:01.450000 | 2021-05-19 02:14:06.665000 | 0:00:05.215000
JPN | ENU | jpneng2510b | Online-B_test.enu.txt | 1227 | 実際の画像データへ適用し，その有効性を検証した | It was applied to the actual image data, and its effectiveness was verified. | It was applied to actual image data and its effectiveness was verified. | 99 | 2021-05-17 03:10:08.870000 | 2021-05-17 03:10:21.947000 | 0:00:13.077000
JPN | ENU | jpneng2510f | Online-B_test.enu.txt | 1229 | グラフの連結成分問題に関する三つの論文を紹介し，並列アルゴリズムが巨大なシステムであることを示した。 | Three papers on connection component problem of graphs were introduced, and it was shown that the parallel algorithm is an enormous system. | We introduced three papers on the connected component problem of graphs and showed that the parallel algorithm is a huge system. | 84 | 2021-05-14 01:24:59.812000 | 2021-05-14 01:25:07.802000 | 0:00:07.990000
JPN | ENU | jpneng2510e | Online-B_test.enu.txt | 1230 | 並列アルゴリズム的考え方を分りやすく解説するために用いた事例を紹介した。 | This paper introduces a case for explaining parallel algorithm approach intelligibly. | We introduced an example used to explain the idea of parallel algorithms in an easy-to-understand manner. | 76 | 2021-05-14 18:07:15.977000 | 2021-05-14 18:07:24.690000 | 0:00:08.713000
JPN | ENU | jpneng25127 | Online-B_test.enu.txt | 1232 | この調剤薬局システムは軽量同軸ケーブルを基幹とするパーソナルコンピュータＬＡＮシステムである。 | This ethical pharmacy system is personal computer LAN system based on a light coaxial cable. | This dispensing pharmacy system is a personal computer LAN system based on a lightweight coaxial cable. | 100 | 2021-05-14 19:52:51.750000 | 2021-05-14 19:53:01.503000 | 0:00:09.753000
JPN | ENU | jpneng25140 | Online-B_test.enu.txt | 1233 | システム構築のポイントは，患者の待ち時間短縮，薬剤師に役立つシステム，拡張性，サポート力にある。 | Points of system construction are shortening a waithing time of patient system for pharmacist, expansibility, an support force. | The points of system construction are shortening the waiting time of patients, a system useful for pharmacists, expandability, and support ability. | 87 | 2021-05-16 02:53:46.533000 | 2021-05-16 02:53:56.257000 | 0:00:09.724000
JPN | ENU | jpneng2511c | Online-B_test.enu.txt | 1234 | 導入後の効果および将来の展望を述べた。 | This paper describes effects after introduction and future prospects. | The effects after the introduction and future prospects were described. | 82 | 2021-05-14 21:11:08.925000 | 2021-05-14 21:11:15.821000 | 0:00:06.896000
JPN | ENU | jpneng25121 | Online-B_test.enu.txt | 1236 | 業務パッケージソフトの適用について述べた | This paper describes the application of the package software. | Described the application of business package software | 95 | 2021-05-15 05:28:52.807000 | 2021-05-15 05:28:59.329000 | 0:00:06.522000
JPN | ENU | jpneng25137 | Online-B_test.enu.txt | 1238 | さらに，ビジネスサーバ「Ｋシリーズ」によるクライアント・サーバシステムを構築した。 | A client/server system by business server "K series" was constructed. | Furthermore, we built a client-server system using the business server "K series". | 81 | 2021-05-16 10:23:57.457000 | 2021-05-16 10:24:03.529000 | 0:00:06.072000
JPN | ENU | jpneng25137 | Online-B_test.enu.txt | 1239 | これにより，既存のパソコン資産を有効に活用しながら，システムを統合した。 | An integrated system was obtained, while the existing personal computer property was effectively utilized. | As a result, the system was integrated while making effective use of existing personal computer assets. | 81 | 2021-05-16 11:02:28.648000 | 2021-05-16 11:02:37.686000 | 0:00:09.038000
JPN | ENU | jpneng25107 | Online-B_test.enu.txt | 1240 | クライアントとしてのパソコンの活用を示した | Utilization of a personal computer as a client is reported. | Showed the use of personal computers as clients | 98 | 2021-05-15 06:26:54.653000 | 2021-05-15 06:27:06.627000 | 0:00:11.974000
JPN | ENU | jpneng25113 | Online-B_test.enu.txt | 1241 | 多入力しきい演算素子ニューロンＭＯＳ（νＭＯＳ）を用いた回路技術をベースに，実時間で事象を認識・理解する「連想ハードウェア」を開発した。 | Based on of the circuit technology using multiple input threshold operation element neurone MOS(νMOS), "the association hardware" that recognizes and understands the phenomenon in real time was developed. | Based on the circuit technology using the multi-input threshold arithmetic element neuron MOS (νMOS), we have developed "associative hardware" that recognizes and understands events in real time. | 61 | 2021-05-14 16:51:55.919000 | 2021-05-14 16:51:59.128000 | 0:00:03.209000
JPN | ENU | jpneng25103 | Online-B_test.enu.txt | 1242 | 即ち，アナログ事象を高密度に記憶するアナログＥＥＰＲＯＭセル技術，アナログベクトルの連想器を開発し，これらの応用例として２次元画像の動きベクトルの高速検出回路，重心位置の実時間追跡回路等をνＭＯＳを用いて実現した。 | Analog EEPROM cell technology for high‐density memory of analog phenomenon and association devices of the analog vector were developed, and fast detection circuits of the movement vector of the two‐dimensional image and real‐time tracking circuits of the gravity center position, etc. were realized using νMOS as this application. | That is, we have developed an analog EEPROM cell technology that stores analog events at high density and an analog vector associator. Was realized using. | 25 | 2021-05-14 08:33:48.436000 | 2021-05-14 08:33:56.173000 | 0:00:07.737000
JPN | ENU | jpneng25131 | Online-B_test.enu.txt | 1243 | 各基礎ハードウェアの動作原理，回路構成，測定結果等を述べた。 | This paper describes operation principles, circuit structures, measurement results, etc. of each basic hardware. | The operating principle, circuit configuration, measurement results, etc. of each basic hardware are described. | 100 | 2021-05-14 17:42:50.721000 | 2021-05-14 17:43:05.151000 | 0:00:14.430000
JPN | ENU | jpneng25122 | Online-B_test.enu.txt | 1244 | νＭＯＳ技術はアナログ処理の持つ柔軟さとディジタル処理の厳密さを兼備する | The νMOS technology has both flexibility of the analog processing and exactness of the digital processing. | νMOS technology combines the flexibility of analog processing with the rigor of digital processing | 80 | 2021-05-17 23:29:56.223000 | 2021-05-17 23:30:09.536000 | 0:00:13.313000
JPN | ENU | jpneng25131 | Online-B_test.enu.txt | 1245 | アートと工学の融合をめざしたアプローチの基本的な考え方と事例について述べた。 | This paper describes the fundamental concept and examples of the approach which aims at the fusion of the art and engineering. | He described the basic idea and examples of an approach aimed at the fusion of art and engineering. | 99 | 2021-05-14 17:45:19.902000 | 2021-05-14 17:45:25.409000 | 0:00:05.507000
JPN | ENU | jpneng2510d | Online-B_test.enu.txt | 1246 | 画像・音声処理にはコミュニケーションにおける感情・感性情報を取り入れる必要がある。 | It is necessary to adopt feeling and sensitivity information in communication for image and speech processing. | It is necessary to incorporate emotional and emotional information in communication into image / audio processing. | 82 | 2021-05-14 18:50:17.562000 | 2021-05-14 18:52:06.067000 | 0:01:48.505000
JPN | ENU | jpneng25140 | Online-B_test.enu.txt | 1247 | このため，アーティストが参加してアート側から問題にアプローチすることを考え，アーティストを加えて共同研究を行った。 | Therefore, an approach to the problem from the art side by participation of artists was deceived, and the cooperative research was carried out by participation of an artist. | For this reason, we considered that artists would participate and approach the problem from the art side, and conducted joint research with artists. | 25 | 2021-05-16 02:23:00.270000 | 2021-05-16 02:23:15.917000 | 0:00:15.647000
JPN | ENU | jpneng25127 | Online-B_test.enu.txt | 1248 | 主な成果として，コミュニケーションに応じて仮想的な環境を作り出すインタラクティブ環境，音声に含まれる喜怒哀楽などの八つの感情を認識してそれに応じて顔の表情を変える感性エージェント，顔画像から表情画像を実時間検出し三次元顔モデルで再現する技術を用いて歌舞伎役者に変身させるバーチャル歌舞伎を開発した。 | As a major achievement, virtual kabuki was developed in which a person is changed into a kabuki actor by using interactive environment which creates virtual environment according to communication, sensitivity agent which changes the facial expression according to the recognition of the eight patterns of feeling included in voice, such a pleasure, anger, sadness and delight, and a technology to reproduce three dimentional face model by detecting the expression image from a face image on real time. | The main achievements are an interactive environment that creates a virtual environment in response to communication, an emotional agent that recognizes eight emotions such as emotions contained in voice and changes facial expressions accordingly, and facial expression images from facial images. We have developed a virtual Kabuki actor that transforms into a Kabuki actor using a technique that detects real-time and reproduces it with a three-dimensional facial expression model. | 93 | 2021-05-14 19:50:58.159000 | 2021-05-14 19:51:11.233000 | 0:00:13.074000
JPN | ENU | jpneng25139 | Online-B_test.enu.txt | 1249 | パラメトリック，確率的およびＭＡＰ Ｌシステムの組合せとして定義される，ＴＳＬシステム（Ｔｅｘｔｕｒｅ Ｓｙｎｔｈｅｓｉｓ Ｌ‐ｓｙｓｔｅｍ）と呼ぶ拡張Ｌシステムに基づくテクスチャ合成法について述べた。 | This paper describes on a texture synthesis technique based on the expanded L system called TSL system (Texture Synthesis L‐system) which is defined as parametric, stochastic, and combined MAP L system. | A texture synthesis method based on an extended L system called a TSL system (Texture Synthesis L-system), which is defined as a combination of parametric, stochastic and MAP L systems, has been described. | 100 | 2021-05-15 18:42:22.265000 | 2021-05-15 18:42:48.446000 | 0:00:26.181000
JPN | ENU | jpneng2511b | Online-B_test.enu.txt | 1250 | プリミティブとその空間的関係の記述をＴＳＬの見地から与えた。 | The description of primitive and the spatial relation are given from the viewpoint of TSL. | A description of primitives and their spatial relationships is given from a TSL perspective. | 82 | 2021-05-18 01:42:05.766000 | 2021-05-18 01:43:05.690000 | 0:00:59.924000
JPN | ENU | jpneng25116 | Online-B_test.enu.txt | 1251 | ＴＳＬシステムにおいて局所制御は書換えプロダクションのパラメータ変更により実現した。 | The local control in TSL system is realized by changing the parameters of rewriting production. | In the TSL system, local control was realized by changing the parameters of the rewrite production. | 99 | 2021-05-17 04:07:20.719000 | 2021-05-17 04:07:33.255000 | 0:00:12.536000
JPN | ENU | jpneng25105 | Online-B_test.enu.txt | 1252 | また，他の関連技術のいくつかについても示した。 | Also some other related techniques are described in this paper. | It also shows some of the other related technologies. | 76 | 2021-05-14 10:40:17.267000 | 2021-05-14 10:40:28.870000 | 0:00:11.603000
JPN | ENU | jpneng25121 | Online-B_test.enu.txt | 1253 | 自然画像の可逆圧縮には，画像の局所的性質を有効に利用する領域分割符号化が有望である。 | A regional division encoding which effectively utilizes local properties of images is promising for reversible compression of natural images. | For lossless compression of natural images, region division coding that makes effective use of the local properties of images is promising. | 88 | 2021-05-15 05:24:40.650000 | 2021-05-15 05:24:52.862000 | 0:00:12.212000
JPN | ENU | jpneng25133 | Online-B_test.enu.txt | 1254 | ここでは，領域分割符号化の前段階として，画像を統計的性質の似た領域に分割する手法とその領域を記述する符号化手法を検討した。 | This paper examines a method to divide the images into regions where the statistical properties are resemble and a coding method which describes the region as a previous step of the regional division encoding. | Here, as a preliminary step to region division coding, we examined a method for dividing an image into regions with similar statistical properties and a coding method for describing that region. | 80 | 2021-05-15 02:54:32.211000 | 2021-05-15 02:54:48.090000 | 0:00:15.879000
JPN | ENU | jpneng2510e | Online-B_test.enu.txt | 1255 | まず，Ｋ平均クラスタリングにより初期領域を生成し，色距離の比較により微小領域を削除した。 | First, the method create the initial region by a K average clustering and deletes minute regions by comparison of color distance. | First, an initial region was generated by K-means clustering, and a minute region was deleted by comparing the color distances. | 41 | 2021-05-14 17:40:08.588000 | 2021-05-14 17:40:26.760000 | 0:00:18.172000
JPN | ENU | jpneng2512f | Online-B_test.enu.txt | 1256 | つぎに，輝度平均とヒストグラム比較により領域を統合し，さらに微小領域を削除したあと符号化を行った。 | Next, the method integrates the regions by the brightness average and a histogram comparison and deletes the minute region then makes the coding. | Next, the regions were integrated by comparing the luminance average and the histogram, and the minute regions were deleted before coding. | 78 | 2021-05-19 01:40:09.128000 | 2021-05-19 01:40:28.014000 | 0:00:18.886000
JPN | ENU | jpneng25111 | Online-B_test.enu.txt | 1257 | シミュレーション実験を行い，領域分割によるエントロピー低減の効果を確認した。 | The simulation experiment is carried out and the effect of entropy reduction by the regional division is confirmed. | A simulation experiment was conducted to confirm the effect of reducing entropy by dividing the area. | 78 | 2021-05-14 23:38:36.264000 | 2021-05-14 23:39:45.620000 | 0:01:09.356000
JPN | ENU | jpneng25108 | Online-B_test.enu.txt | 1258 | 製造ラインとそれを支える情報システムは表裏一体でなければならない。 | Manufacturing line and information system of supporting lineare single-hearted. | The production line and the information system that supports it must be two sides of the same coin. | 73 | 2021-05-14 16:04:57.280000 | 2021-05-14 16:05:00.584000 | 0:00:03.304000
JPN | ENU | jpneng25140 | Online-B_test.enu.txt | 1259 | 製造ラインの改変に柔軟に対応する情報システムの構築を検討した。 | The construction of the information system which flexibly dealt with the modification of manufacturing line was examined. | We examined the construction of an information system that flexibly responds to changes in the production line. | 96 | 2021-05-16 02:31:03.403000 | 2021-05-16 02:31:12.149000 | 0:00:08.746000
JPN | ENU | jpneng2513c | Online-B_test.enu.txt | 1260 | 本書では，ドメイン分析・モデリング手法による情報システム構築の品質・生産性向上を検討した。 | In this paper, quality and productivity improvement of the information system construction were examined by domain analysis and modelling methods. | In this book, we examined the improvement of quality and productivity of information system construction by domain analysis and modeling methods. | 73 | 2021-05-17 08:34:10.903000 | 2021-05-17 08:34:16.247000 | 0:00:05.344000
JPN | ENU | jpneng25129 | Online-B_test.enu.txt | 1261 | ドメインモデル構築表現手法としてＵＭＬ（統一モデリング言語）及び等関係式仕様（計算項目や属性間の制約条件を記述した仕様）を導入する方法を提案した。 | As a domain model construction expression technique,introducing method of UML and specification of equational related equation. | We proposed a method to introduce UML (Unified Modeling Language) and equire relational expression specifications (specifications that describe constraint conditions between calculation items and attributes) as domain model construction expression methods. | 80 | 2021-05-15 22:42:50.285000 | 2021-05-15 22:45:47.664000 | 0:02:57.379000
JPN | ENU | jpneng2510e | Online-B_test.enu.txt | 1262 | また，業務規則を含む２つのオブジェクトモデルを結合し，新しいオブジェクトモデルを生成する操作を定義した。 | And, two object models including the business rule were combined, and the operation which created the new object model was defined. | We also defined an operation to create a new object model by combining two object models including business rules. | 69 | 2021-05-14 09:02:58.703000 | 2021-05-14 09:03:08.620000 | 0:00:09.917000
JPN | ENU | jpneng2510c | Online-B_test.enu.txt | 1263 | このような手順で得られたモデルに対して，設計及びプログラミングの自動化ツールを適用することにより，プログラムを自動生成することが可能になる。 | For the model got by such procedure, it becomes possible that the program is generated automatically by applying the automation tool of design and programming. | By applying design and programming automation tools to the model obtained by such a procedure, it becomes possible to automatically generate a program. | 91 | 2021-05-16 11:44:24.195000 | 2021-05-16 11:45:26.487000 | 0:01:02.292000
JPN | ENU | jpneng2513b | Online-B_test.enu.txt | 1264 | 日本の企業の人事労務管理は，長期的にみて，個人個人の生き方が企業の中で生かされるような仕組みにかわらざるを得ないことになる。 | In the long term, personnel management and industrial relations within Japanese enterprises will have to change to mechanisms which better utilize an individual's way of life. | In the long run, the personnel and labor management of Japanese companies will have to be replaced by a system in which the way of life of each individual is utilized in the company. | 100 | 2021-05-18 10:12:01.949000 | 2021-05-18 10:12:27.097000 | 0:00:25.148000
JPN | ENU | jpneng2513c | Online-B_test.enu.txt | 1265 | 現在の人材開発担当部門において，長期的，戦略的な視点が極めて重要になっている。 | It is very important for the present talent development departments to take a long‐term and strategic viewpoint. | A long-term, strategic perspective is extremely important in the current human resources development department. | 64 | 2021-05-17 06:04:17.424000 | 2021-05-17 06:06:08.908000 | 0:01:51.484000
JPN | ENU | jpneng25129 | Online-B_test.enu.txt | 1266 | 問題解決の展望を考えるにあたり，片方に個人の問題，他方に企業の問題がある。 | When considering the solution to problems, there are two areas, personnel and enterprise. | In considering the prospect of problem solving, there are individual problems on one side and corporate problems on the other side. | 58 | 2021-05-15 18:11:01.164000 | 2021-05-15 18:28:43.606000 | 0:17:42.442000
JPN | ENU | jpneng25126 | Online-B_test.enu.txt | 1267 | 自己啓発の活かし方がカギである | The key to solving the problems is how to utilize self‐development. | How to utilize self-development is the key | 99 | 2021-05-17 19:55:13.558000 | 2021-05-17 19:55:17.212000 | 0:00:03.654000
JPN | ENU | jpneng25116 | Online-B_test.enu.txt | 1268 | （社）日本技術士会が科学技術庁科学技術政策局の委託を受けて実施した標題に関する調査結果を報告した。 | This paper reports survey results on the title carried out by Japan Consulting Engineers Society entrusted by Science and Technology Agency, Science and Technology Policy Bureau. | We reported the results of a survey on the title conducted by the Japan Engineers Association on behalf of the Science and Technology Agency's Science and Technology Policy Bureau. | 91 | 2021-05-17 04:23:49.400000 | 2021-05-17 04:23:56.033000 | 0:00:06.633000
JPN | ENU | jpneng2512b | Online-B_test.enu.txt | 1269 | 調査項目は，１）技術者の動向（平成４年度調査と文献調査），２）技術者の実態と意識に関する調査（技術者個人に対するアンケート調査）である。 | Survey items are as follows:1) Trends of engineers ( study in 1992 fiscal year and literature search ). 2) Survey on actual conditions and consciousness of engineers ( questionnairing for each individual engineer ). | The survey items are 1) trends of engineers (1992 survey and literature survey), and 2) surveys on the actual conditions and consciousness of engineers (questionnaire survey of individual engineers). | 98 | 2021-05-16 03:52:42.890000 | 2021-05-16 03:52:48.387000 | 0:00:05.497000
JPN | ENU | jpneng2512a | Online-B_test.enu.txt | 1270 | 技術者の動向については，その需要量と供給量の推移，需要構造の変化，男女別・職業別構成比，理工系大学等卒業者の産業別就職動向及び新卒技術の動向などを述べた。 | Regarding trends of engineers, this paper describes transition of their demand and supply, change of demand structure, ratios in the composition according to man and woman, occupation, trends of employment according to industry for graduates of university of science and technology, similar universities, trends of engineers of new graduates. | Regarding the trends of engineers, the changes in supply and demand, changes in demand structure, composition ratios by gender and occupation, employment trends by industry of graduates of science and technology universities, and trends in new graduate technology were described. | 89 | 2021-05-15 03:02:36.774000 | 2021-05-15 03:02:58.626000 | 0:00:21.852000
JPN | ENU | jpneng2513c | Online-B_test.enu.txt | 1271 | 技術者の実態と意識の調査については，勤務先企業，専攻分野と職務内容，労働時間，処遇，転職の経験，職場内外の教育・研修，職務に対する意識などを調査した。 | Regarding survey on actual conditions and consciousness of engineers, this paper surveyed enterprise of employment, major field and detail of duties, working hours, salary, experience of change of occupation, education and training in and out of working place, consciousness for duties. | Regarding the survey of the actual situation and consciousness of engineers, we investigated the company where they work, the field of study and job content, working hours, treatment, experience of changing jobs, education / training inside and outside the workplace, and consciousness of work. | 69 | 2021-05-17 08:33:41.917000 | 2021-05-17 08:33:52.089000 | 0:00:10.172000
JPN | ENU | jpneng25104 | Online-B_test.enu.txt | 1272 | これらの結果により，平均的な技術者像を把握し，技術者の養成・確保に係わる課題と対応策を検討した［１９９４．３］ | This paper examined problems and countermeasures concerning training and securing of engineers as well as grasping an average enginner's type based on these results. | Based on these results, we grasped the average image of engineers and examined issues and countermeasures related to the training and securing of engineers [1994.3]. | 82 | 2021-05-13 22:51:49.590000 | 2021-05-13 22:52:21.078000 | 0:00:31.488000
JPN | ENU | jpneng25135 | Online-B_test.enu.txt | 1273 | 本報告は，公共職業安定所における情報提供媒体としての求人票及び求人公開カードに焦点を当て，認知心理学あるいは認知工学的手法を用いた実験により，表デザインの「見やすさ・分りやすさ」の分析を通して「分りやすい求人票デザインとは何か」，「どうすればもっと求人票が見やすくなるか」を検討した。 | Regarding job orders and public cards for job order as information service medium in public employment security office, this report examines "what job order design is easy to understand","how to prepare job orders to see better"through analysis of "visibility and comprehensibility"of table designs based on experiment using cognitive‐psychological or cognitive‐engineering measures. | This report focuses on job vacancies and job posting cards as information provision media at public employment security offices, and conducts experiments using cognitive psychology or cognitive engineering methods to "easy to see and understand" the table design. Through this analysis, we examined "what is an easy-to-understand job vacancies design" and "how to make the job vacancies easier to see". | 77 | 2021-05-15 16:24:09.514000 | 2021-05-15 16:25:27.274000 | 0:01:17.760000
JPN | ENU | jpneng2513a | Online-B_test.enu.txt | 1275 | 公共職業安定所は利用者ニーズを常に把握し，求人・求職情報を効果的に提供することが望まれる。 | Public employment security office is demanded from always grasping user needs to offer effectively information for job orders and job hunting. | It is hoped that the Public Employment Security Office will always grasp the needs of users and effectively provide job offer / job search information. | 64 | 2021-05-17 06:52:56.503000 | 2021-05-17 06:53:05.187000 | 0:00:08.684000
JPN | ENU | jpneng25117 | Online-B_test.enu.txt | 1276 | 掲載項目は，１）研究の背景，２）デザインの改良に関する理論的検討，３）デザインの改良に関する実験的検討，４）効果的求人広告表現のあり方をさぐる，５）要約と今後の課題，等である［１９９４．６］ | Publication items are as follows. 1) Background of the research. 2) Theoretical examination on improvement of design. 3) Experimental examination on improvement on design. 4) Considering effective expression of help wanted advertisement. 5) Summary and future problems, others. | The items to be posted are 1) background of research, 2) theoretical examination on design improvement, 3) experimental examination on design improvement, 4) exploration of effective job advertisement expression, 5) summary and future issues, Etc. [1994.6] | 80 | 2021-05-18 02:21:06.002000 | 2021-05-18 02:21:26.130000 | 0:00:20.128000
JPN | ENU | jpneng2511a | Online-B_test.enu.txt | 1277 | 地球温暖化対策として下水汚泥バイオマスエネルギーが注目されている。 | For a global waming measure, there is focused at the sewage sludge biomass energy (SS-BE). | Sewage sludge biomass energy is attracting attention as a measure against global warming. | 76 | 2021-05-19 06:02:21.398000 | 2021-05-19 06:02:29.447000 | 0:00:08.049000
JPN | ENU | jpneng25119 | Online-B_test.enu.txt | 1278 | 下水汚泥は約８０％が有機物で，高い発熱量を有している。 | SS is compose of about 80% of organic materials and has high calorific value. | About 80% of sewage sludge is organic matter and has a high calorific value. | 99 | 2021-05-17 19:28:20.543000 | 2021-05-17 19:30:12.352000 | 0:01:51.809000
JPN | ENU | jpneng25123 | Online-B_test.enu.txt | 1279 | 下水汚泥からエネルギーを回収するためには，下水汚泥を嫌気状態で発酵させる消化法と下水汚泥を乾燥・炭化し，固形燃料として利用する方法の２つがある。 | To recover energy from SS, there are used two methods of digestion method fermenting SS at anaerobiotic state and method using dried and carbonized SS for solid fuels. | There are two methods for recovering energy from sewage sludge: a digestion method in which the sewage sludge is fermented in an anaerobic state, and a method in which the sewage sludge is dried and carbonized and used as a solid fuel. | 83 | 2021-05-19 22:17:58.334000 | 2021-05-19 22:18:05.983000 | 0:00:07.649000
JPN | ENU | jpneng25146 | Online-B_test.enu.txt | 1280 | 日本下水道事業団の燃料化システムでは，従来の乾燥システム・炭化システムを燃料製造用に最適化し，生成される燃料の高カロリー化と同時に運転操業時の燃費改善などを目指している。 | A fuel making system of the Japan Sewage Works Agency (JSWA) focuses at optmization of the conventional drying and carbonizing systems, to add high calorie to formed fuels, to simultaneously perform fuel cost improvement at operation of the systems, and so on. | The Japan Sewage Works Agency's fuel conversion system optimizes the conventional drying system and carbonization system for fuel production, aiming to increase the calories of the fuel produced and at the same time improve fuel efficiency during operation. | 90 | 2021-05-16 19:36:57.775000 | 2021-05-16 19:37:20.919000 | 0:00:23.144000
JPN | ENU | jpneng25132 | Online-B_test.enu.txt | 1281 | また，バイオマス固形燃料化事業では，事業全体でのエネルギー収支の最適化を図り，総合的なエネルギー利用の効率化を実施することが重要となる。 | And, JSWA plans optimization of energy balance of whole of the biomass solid fuel production business, and has an important subject of performing upgrading of effectiveness of general energy applications. | In addition, in the biomass solid fuel conversion project, it is important to optimize the energy balance of the entire project and improve the efficiency of overall energy use. | 83 | 2021-05-14 10:31:43.798000 | 2021-05-14 10:31:54.053000 | 0:00:10.255000
JPN | ENU | jpneng25136 | Online-B_test.enu.txt | 1282 | 下水汚泥からのエネルギー抽出方法および下水汚泥バイオマス固形燃料化に関して述べた。 | Here were described methods of extracting energies from SS and production of SS biomass solid fuels. | The method of extracting energy from sewage sludge and the conversion of sewage sludge to biomass solid fuel were described. | 82 | 2021-05-16 08:30:02.529000 | 2021-05-16 08:30:12.412000 | 0:00:09.883000
JPN | ENU | jpneng2514a | Online-B_test.enu.txt | 1283 | ハウステンボス（株）は自然環境を保護するとともに快適な生活空間を維持する全く新しい「環境未来都市」を目指している。 | Housetenboss Co., Ltd. aims at completely new "environmental future city" where natural environment is preserved and comfortable life space is maintained. | Huis Ten Bosch Co., Ltd. aims to be a completely new "environmental future city" that protects the natural environment and maintains a comfortable living space. | 50 | 2021-05-18 00:38:00.031000 | 2021-05-18 00:38:24.902000 | 0:00:24.871000
JPN | ENU | jpneng25124 | Online-B_test.enu.txt | 1285 | このシステムは生ごみ（約３トン／日）に馬舎敷き藁と好気性発酵菌を加え高温・高速で発酵させ約４週間で堆肥とすることができ，場内の樹木・緑地・花壇の肥料として再利用する。 | With the composting system, garbage ( about 3 ton/day ) can be composted in about 4 weeks by adding horse barn litter and aerobic fermentation fungus to garbage and fermenting the mixture under high temperature with high speed, and reused as fertilizer for trees, green belts and flower beds. | This system can be made into compost in about 4 weeks by adding straw and aerobic fermenting bacteria to kitchen waste (about 3 tons / day) and fermenting it at high temperature and high speed. Reuse as. | 76 | 2021-05-13 23:25:59.876000 | 2021-05-13 23:26:10.647000 | 0:00:10.771000
JPN | ENU | jpneng2513a | Online-B_test.enu.txt | 1286 | Ａ重油使用量は１９９４年（１０４ｋｌ）に比べて１９９５年は３４ｋｌ，１９９６年は１９ｋｌに低下した。 | Consumed heary oil of A‐type has been reduced ( 104kl in 1994, 34kl in 1995 and 19kl in 1996 ). | The amount of heavy oil used in A decreased to 34 kl in 1995 and 19 kl in 1996 compared to 1994 (104 kl). | 74 | 2021-05-17 06:55:29.946000 | 2021-05-17 06:55:37.453000 | 0:00:07.507000
JPN | ENU | jpneng2511b | Online-B_test.enu.txt | 1287 | 同様に二酸化炭素，硫黄酸化物，窒素酸化物の排出指数も１００から６３に低下した。 | Similarly, index of discharge of carbon dioxide, sulfur oxide and nitrogen oxide has been lowered from 100 to 63. | Similarly, the emission indexes of carbon dioxide, sulfur oxides, and nitrogen oxides decreased from 100 to 63. | 79 | 2021-05-18 01:44:55.101000 | 2021-05-18 01:45:07.491000 | 0:00:12.390000
JPN | ENU | jpneng2511a | Online-B_test.enu.txt | 1288 | 高レベル放射性物質研究施設（ＣＰＦ）で行ったクリプトン広帯域検出器の開発経緯，基礎特性，性能確認試験，排気監視実績などについて報告した。 | Reported were the development process, basic characteristics, performance verification test, actual performance for ventilation monitoring, etc., which were performed at the high-level radioactive material research facility (Chemical Processing Facility, CPF). | We reported on the development process, basic characteristics, performance confirmation test, exhaust monitoring results, etc. of the krypton broadband detector conducted at the High Level Radioactive Material Research Facility (CPF). | 74 | 2021-05-19 05:17:18.302000 | 2021-05-19 05:17:26.438000 | 0:00:08.136000
JPN | ENU | jpneng2512f | Online-B_test.enu.txt | 1289 | 第２章ではＣＰＦにおける放出監視排気管理システムの概要として，排気管理システムとクリプトンモニタの概要などを説明した。 | In Chapter 2, as for the outline of the emission monitoring ventilation control system at CPF, the outline of the ventilation control system and Krypton monitoring and the likes were explained. | In Chapter 2, the outline of the exhaust control system and the krypton monitor was explained as the outline of the emission monitoring exhaust control system in CPF. | 81 | 2021-05-19 01:30:45.014000 | 2021-05-19 01:30:57.855000 | 0:00:12.841000
JPN | ENU | jpneng25138 | Online-B_test.enu.txt | 1290 | 第３章ではクリプトン広帯域検出器の試験および評価について述べた。 | In Chapter 3, testing and evaluation of a broadband Krypton detector were described. | Chapter 3 described the testing and evaluation of krypton broadband detectors. | 93 | 2021-05-15 19:51:27.146000 | 2021-05-15 19:51:32.315000 | 0:00:05.169000
JPN | ENU | jpneng2512e | Online-B_test.enu.txt | 1291 | 第４章ではクリプトン広帯域検出器の測定結果が妥当であるなどの結論を述べた。 | In Chapter 4, measured results by the broadband Krypton detector and its validity were discussed. | In Chapter 4, we concluded that the measurement results of the krypton wideband detector are valid. | 76 | 2021-05-19 02:49:02.133000 | 2021-05-19 02:49:16.754000 | 0:00:14.621000
JPN | ENU | jpneng25119 | Online-B_test.enu.txt | 1292 | ［２００４．７］ | (July 2004) | [2004.7] | 95 | 2021-05-17 20:23:00.117000 | 2021-05-17 20:23:10.332000 | 0:00:10.215000
JPN | ENU | jpneng25113 | Online-B_test.enu.txt | 1293 | 高レベル放射性廃棄物地層処分技術に関する科学的研究の一環として，地下水流動特性を評価するための地下水流動解析の境界条件の設定に資する目的で標題の解析を実施した。 | As a part of the scientific researches on high-level radioactive waste geologic disposal technologies, for the purpose of setting the boundary conditions for underground water-flow analyses to evaluate the underground water-flow properties, the title subject analysis was performed. | As part of scientific research on high-level radioactive waste geological disposal technology, the title analysis was carried out with the aim of contributing to the setting of boundary conditions for groundwater flow analysis to evaluate groundwater flow characteristics. | 82 | 2021-05-14 16:42:57.187000 | 2021-05-14 16:43:04.780000 | 0:00:07.593000
JPN | ENU | jpneng25102 | Online-B_test.enu.txt | 1294 | 解析は，超深地層研究計画第１段階のステップ１の調査研究結果を反映させて行った。 | The analysis was carried out reflecting the step-1 study results of the 1st stage of the Underground Research Project. | The analysis was carried out by reflecting the research results of Step 1 of the first stage of the ultra-deep geological research plan. | 73 | 2021-05-14 00:00:46.055000 | 2021-05-14 00:01:27.850000 | 0:00:41.795000
JPN | ENU | jpneng2513f | Online-B_test.enu.txt | 1295 | 第２章〜第５章で，地形・地質の概要，モデル化・解析領域，モデル化・解析の手順，地下水流動解析，について述べた。 | In Chapter 2 through Chapter 5, described were the outline of geography/geology, modeling/analysis region, modeling/analysis procedure, and underground water-flow analysis. | Chapters 2 to 5 described the outline of topography / geology, modeling / analysis area, modeling / analysis procedure, and groundwater flow analysis. | 85 | 2021-05-17 10:40:09.475000 | 2021-05-17 10:41:44.414000 | 0:01:34.939000
JPN | ENU | jpneng2512e | Online-B_test.enu.txt | 1296 | 第６章で研究の結果をまとめた。 | In Chapter 6, the results of the study were summarized. | The results of the research are summarized in Chapter 6. | 91 | 2021-05-19 02:50:15.063000 | 2021-05-19 02:50:21.094000 | 0:00:06.031000
JPN | ENU | jpneng25143 | Online-B_test.enu.txt | 1297 | ［２００５．５］ | (May 2005) | [2005.5] | 100 | 2021-05-17 16:29:27.665000 | 2021-05-17 16:29:30.292000 | 0:00:02.627000
JPN | ENU | jpneng25139 | Online-B_test.enu.txt | 1298 | イメージングプレートはＸ線フィルムの１００〜１０００倍の感度を持ち，位置分解能も良い。 | An imaging plate has 100〜1000 times the sensitivity of a X‐ray film and good position resolution. | The imaging plate has 100 to 1000 times the sensitivity of X-ray film and has good positional resolution. | 99 | 2021-05-15 18:38:58.727000 | 2021-05-15 18:39:13.270000 | 0:00:14.543000
JPN | ENU | jpneng25148 | Online-B_test.enu.txt | 1300 | 汚染表面の放射能分布パターンを知ることができる。 | Radioactivity distribution pattern on a polluted surface can be determined. | It is possible to know the radioactivity distribution pattern on the contaminated surface. | 95 | 2021-05-17 12:09:45.299000 | 2021-05-17 12:09:53.879000 | 0:00:08.580000
JPN | ENU | jpneng25111 | Online-B_test.enu.txt | 1301 | 発光体厚さを約４０μｍ，保護膜厚さを約３μｍとすればβ線に対する感度が低くなり，α線の測定に有利となる | If the illuminant thickness is about 40 μm, and protective film thickness, about 3 μm, measurement of alpha ray becomes advantageous because of low sensitivity to beta rays. | If the thickness of the illuminant is about 40 μm and the protective film thickness is about 3 μm, the sensitivity to β rays will be low, which is advantageous for the measurement of α rays. | 73 | 2021-05-14 23:46:01.559000 | 2021-05-14 23:46:08.969000 | 0:00:07.410000
JPN | ENU | jpneng25113 | Online-B_test.enu.txt | 1302 | 実証炉１号では，重要項目について電力共通研究として検討し，設計に反映した。 | In the demonstration reactor No. 1, the key items were examined in research common to power industry, and were reflected in the design. | In Demonstration Reactor No. 1, important items were examined as a common power study and reflected in the design. | 80 | 2021-05-14 16:40:09.595000 | 2021-05-14 16:40:29.356000 | 0:00:19.761000
JPN | ENU | jpneng25149 | Online-B_test.enu.txt | 1303 | 基本炉定数については，実効増倍率，増殖比などを説明した。 | As for the basic reactor constants, effective multiplication factor and breeding ratio are explained. | Regarding the basic reactor constants, the effective magnification and proliferation ratio were explained. | 97 | 2021-05-17 06:18:57.262000 | 2021-05-17 06:19:27.543000 | 0:00:30.281000
JPN | ENU | jpneng25107 | Online-B_test.enu.txt | 1304 | 核特性評価手法については，均質モデルの採用，非均質効果の補正および予測値の導出とその予測誤差を述べた。 | As for the neutronics evaluation method, the adoption of homogeneous model, correction for heterogeneous effects, and derivation of predicted values and their prediction errors are described. | Regarding the nuclear characterization method, the adoption of a homogeneous model, correction of non-homogeneous effects, derivation of predicted values, and their prediction errors were described. | 100 | 2021-05-15 06:52:37.007000 | 2021-05-15 06:52:43.055000 | 0:00:06.048000
JPN | ENU | jpneng25113 | Online-B_test.enu.txt | 1305 | このほか実証炉の核特性について紹介した | In addition, the neutronic characteristics of the demonstration reactor are introduced. | In addition, the nuclear characteristics of the demonstration reactor were introduced. | 92 | 2021-05-14 16:25:30.215000 | 2021-05-14 16:25:37.625000 | 0:00:07.410000
JPN | ENU | jpneng2512e | Online-B_test.enu.txt | 1306 | 誘導電動機を中心に高効率電動機の技術動向を述べた。 | The technological trend of the high-efficient electric motor was described mainly in the induction motor. | The technological trends of high-efficiency motors, centering on induction motors, were described. | 77 | 2021-05-19 03:01:36.006000 | 2021-05-19 03:01:44.290000 | 0:00:08.284000
JPN | ENU | jpneng2510e | Online-B_test.enu.txt | 1307 | 損失が少なく効率が従来より１〜５％高い誘導電動機のＪＩＳ規格が制定され実負荷による特性評価方法が規定された。 | A Japanese Industrial Standard of the induction motor which the loss is less and more efficient than the convention by 1〜5% was instituted,and the characteristic evaluation method by the real load was regulated. | The JIS standard for induction motors with low loss and 1 to 5% higher efficiency than before was established, and a method for evaluating characteristics based on actual load was stipulated. | 52 | 2021-05-14 08:59:29.834000 | 2021-05-14 08:59:38.647000 | 0:00:08.813000
JPN | ENU | jpneng25144 | Online-B_test.enu.txt | 1308 | 省エネルギー法でも使用が推奨されている。 | The usage of it is recommended in the energy saving law. | It is also recommended for use under the Energy Conservation Law. | 80 | 2021-05-16 22:44:35.792000 | 2021-05-16 22:44:39.474000 | 0:00:03.682000
JPN | ENU | jpneng25135 | Online-B_test.enu.txt | 1309 | ポンプや送風機のような流体負荷に適用する場合は，動作点の選び方に注意しないと電力が増加することがある。 | The electric power may increase if attention is not paid to the selection of operating point,when it is applied to a fluid load like pump or air blower. | When applied to fluid loads such as pumps and blowers, power may increase if care is not taken in selecting the operating point. | 100 | 2021-05-15 16:10:25.791000 | 2021-05-15 16:10:33.768000 | 0:00:07.977000
JPN | ENU | jpneng2514a | Online-B_test.enu.txt | 1310 | 始動電流も大きくなるので注意が必要である。 | Attention is necessary,because the starting current also increases. | Note that the starting current also increases. | 49 | 2021-05-18 00:47:03.662000 | 2021-05-18 00:47:19.990000 | 0:00:16.328000
JPN | ENU | jpneng25144 | Online-B_test.enu.txt | 1311 | 非球面ミラーと屈折レンズのハイブリッド光学系により，投写距離２０ｃｍ以下で６２インチの画面を投射できるエンジンと，これを用いた超薄型リアプロジェクションテレビ試作機を紹介した。 | By the hybrid optical system of nonspherical mirror and dioptric lens, the following are introduced: The engine which can project the projection 62 inch distance 20cm or less screen and super thin and rear projection television experimental model using this. | We introduced an engine that can project a 62-inch screen at a projection distance of 20 cm or less using a hybrid optical system of an aspherical mirror and a refracting lens, and an ultra-thin rear projection television prototype that uses this engine. | 79 | 2021-05-16 23:11:12.890000 | 2021-05-16 23:11:42.112000 | 0:00:29.222000
JPN | ENU | jpneng25131 | Online-B_test.enu.txt | 1312 | 最低画角が大きく有効画角範囲が小さくなった光学系においては，従来のペッツバール和の条件によらず，単純な光学系構成で像面湾曲を低減できることを見出し，シンプルな構成で低コストの光学系を実現した。 | In optical system in which the effective angle of field range greatly decreases, lowest angle of field it was found that the image surface bulge can be reduced in the simple optical system composition regardless of the condition of the conventional sum, and optical system of low cost was realized in the simple composition. | In an optical system with a large minimum angle of view and a small effective angle of view range, we found that curvature of field can be reduced with a simple optical system configuration regardless of the conventional Petzval sum condition, and the simple configuration is low cost. Realized an optical system. | 77 | 2021-05-14 17:53:21.061000 | 2021-05-14 17:53:35.501000 | 0:00:14.440000
JPN | ENU | jpneng25127 | Online-B_test.enu.txt | 1313 | このような設計指針に基づき，ＤＬＰＴＭ方式のエンジンとテレビを試作した。 | Based on such design guidelines, engine and television of the DLP TMsystem are produced experimentally. | Based on these design guidelines, we prototyped a DLPTM engine and television. | 78 | 2021-05-14 18:56:30.447000 | 2021-05-14 18:56:52.739000 | 0:00:22.292000
JPN | ENU | jpneng25130 | Online-B_test.enu.txt | 1314 | スクリーンまでの距離は１２５ｍｍ，最大半画角は８０度に達し，画面歪０．４％以下，コントラスト３０００：１を達成するとともに，テレビの奥行きは２６ｃｍであった。 | The distance to the screen reached 125mm, and largest half angle of field reached 80 degrees, and the depth of the television is 26cm, while screen strain 0.4% or less and contrast of 3000:1 are achieved. | The distance to the screen was 125 mm, the maximum half angle of view reached 80 degrees, the screen distortion was 0.4% or less, the contrast was 3000: 1, and the depth of the television was 26 cm. | 99 | 2021-05-14 16:30:49.744000 | 2021-05-14 16:30:57.383000 | 0:00:07.639000
JPN | ENU | jpneng25125 | Online-B_test.enu.txt | 1315 | ノート型コンピューターから携帯電話に至るまでＬＣＤによる画像表示のための照明系設計は，光線追跡によるシミュレーション結果に多くの設計指標を見出し，在来の光学設計技術を活かした照明系設計技術の一分野といえる。 | A lot of design indices are found to the simulation result by the ray tracing, and the light system design with LCD for the image representation can be said one field of the light system design technique that makes the best use of a conventional optical design technology from the note type computer to the cellular phone. | Lighting system design for LCD image display from notebook computers to mobile phones is a field of lighting system design technology that makes use of conventional optical design technology by finding many design indicators in simulation results by ray tracing. It can be said that. | 48 | 2021-05-15 05:50:46.798000 | 2021-05-15 05:50:55.994000 | 0:00:09.196000
JPN | ENU | jpneng25149 | Online-B_test.enu.txt | 1316 | この様な設計領域を「ディスプレイ光学系設計」と呼ぶ。 | Such a design area is called "Display optical system design". | Such a design area is called "display optical system design". | 100 | 2021-05-17 06:24:29.972000 | 2021-05-17 06:24:38.540000 | 0:00:08.568000
JPN | ENU | jpneng25128 | Online-B_test.enu.txt | 1317 | しかし，分類を行うにはある程度の一般性・共通性を見出さなければならない。 | However, for classification to some degree and it is necessary to find generality and commonness to classify it. | However, in order to make a classification, it is necessary to find some generality and commonality. | 93 | 2021-05-19 23:28:34.489000 | 2021-05-19 23:28:40.658000 | 0:00:06.169000
JPN | ENU | jpneng25143 | Online-B_test.enu.txt | 1318 | 確かにこうした機器の光学的構造においては他の照明系に見られない特長が共通して存在する。 | In the optics structure of such an equipment, the feature not seen by other light systems is certainly common and exists. | Certainly, in the optical structure of such equipment, there are common features not found in other lighting systems. | 100 | 2021-05-17 16:05:47.117000 | 2021-05-17 16:05:52.563000 | 0:00:05.446000
JPN | ENU | jpneng25126 | Online-B_test.enu.txt | 1319 | 本稿では，このようなディスプレイ光学系設計の基本と特長を，照明系設計を踏まえて述べた。 | In this text, the basis and the feature of such a display optical system design were described based on the light system design. | In this paper, the basics and features of such display optical system design are described based on the lighting system design. | 100 | 2021-05-17 19:27:23.847000 | 2021-05-17 19:27:32.033000 | 0:00:08.186000
JPN | ENU | jpneng25124 | Online-B_test.enu.txt | 1320 | シンガポールにおけるＭＥＭＳ（微小電気機械システム）研究の展望を述べた。 | This paper described views on MEMS (micro electro mechanical system) studies in Singapore. | He described the outlook for MEMS (Micro Electromechanical Systems) research in Singapore. | 99 | 2021-05-13 23:13:56.123000 | 2021-05-13 23:14:04.618000 | 0:00:08.495000
JPN | ENU | jpneng25101 | Online-B_test.enu.txt | 1321 | 過去数年間は，政府からのかなりの財政支援により，大きなＭＥＭＳ研究計画が設定されている。 | For past some years, by receiving considerable financial support from Singapore government, there is set a big program on MEMS study. | Over the past few years, a large MEMS research program has been set up with considerable financial support from the government. | 98 | 2021-05-15 19:54:33.241000 | 2021-05-15 20:05:40.146000 | 0:11:06.905000
JPN | ENU | jpneng25143 | Online-B_test.enu.txt | 1322 | ＮＴＵ（Ｎａｎｙａｎｇ Ｔｅｃｈｎｏｌｏｇｉｃａｌ Ｕｎｉｖｅｒｓｉｔｙ）におけるマイクロマシンセンタは，研究とマンパワーの訓練に貢献している。 | The micro machine center, at NTU (Nanyang Technological University) contributes to trainings of researches and man-powers. | Micromachine centers at NTU (Nanyang Technological University) contribute to research and manpower training. | 100 | 2021-05-17 16:24:23.934000 | 2021-05-17 16:24:59.782000 | 0:00:35.848000
JPN | ENU | jpneng2510a | Online-B_test.enu.txt | 1323 | ＮＴＵにおいて総合的なＭＥＭＳの研究と教育の計画が行われ，ＭＥＭＳ従事者の増加を促進した。 | At NTU, there were carried out general study on MEMS and educational programming, which promoted increase of MEMS workers. | Comprehensive MEMS research and education planning was carried out at NTU, promoting an increase in MEMS workers. | 82 | 2021-05-18 23:26:25.642000 | 2021-05-18 23:26:43.068000 | 0:00:17.426000
JPN | ENU | jpneng2510c | Online-B_test.enu.txt | 1324 | 更に新設企業として，中小企業や多国籍企業が設立されつつある。 | And, as a new business, there are being established, middle and small companies and multinational business. | Furthermore, small and medium-sized enterprises and multinational enterprises are being established as new enterprises. | 97 | 2021-05-16 12:51:31.967000 | 2021-05-16 12:52:19.951000 | 0:00:47.984000
JPN | ENU | jpneng25136 | Online-B_test.enu.txt | 1325 | ナノテクノロジーや生体工学を推進する政府の努力に沿って，ＭＥＭＳ製作のために開発された技術が，ナノ・バイオデバイスやシステムに役立っている。 | Along governmental efforts promoting nano-technology and bioengineering, techniques developed for MEMS production are useful for the nano-biodevices and systems. | The technologies developed for MEMS production, in line with government efforts to promote nanotechnology and bioengineering, are helping nano-biodevices and systems. | 79 | 2021-05-16 08:26:12.931000 | 2021-05-16 08:26:23.180000 | 0:00:10.249000
JPN | ENU | jpneng25131 | Online-B_test.enu.txt | 1326 | フルカラーＬＥＤ（ＦＣＬＥＤ）を用いた大型映像シシテムの誕生から今日に至るまでの歴史と，その最新動向について述べた。 | History from the birth of large video system using full color LED(FCLED) to date and the latest trend were described. | He described the history from the birth of large-scale video systems using full-color LEDs (FCLEDs) to the present day, and the latest trends. | 99 | 2021-05-14 17:56:25.401000 | 2021-05-14 17:56:34.784000 | 0:00:09.383000
JPN | ENU | jpneng2513a | Online-B_test.enu.txt | 1327 | 日亜化学による高輝度青色ＬＥＤ素子の開発が礎となってＦＣＬＥＤを用いた大型映像システムが誕生し，’９５年に東京・渋谷駅前に本格的なＦＣＬＥＤ大型映像が登場した。 | The development of high brightness blue LED element by Nichia Chemistry became the foundation, and the large video system using FCLED was created, and real FCLED large image appeared at Shibuya station square in Tokyo in '95. | Based on the development of high-brightness blue LED elements by Nichia Corporation, a large-scale video system using FCLED was born, and in 1995, a full-scale FCLED large-scale video appeared in front of Shibuya Station in Tokyo. | 65 | 2021-05-17 06:57:01.379000 | 2021-05-17 06:57:09.553000 | 0:00:08.174000
JPN | ENU | jpneng25112 | Online-B_test.enu.txt | 1328 | 近年，放送業界では放送局の顔として新社屋の屋外にＦＣＬＥＤ大型映像を設置している。 | Recently, the FCLED large image has been installed in broadcasting industry as a face of the broadcast station in outdoor of the new facility. | In recent years, in the broadcasting industry, large FCLED images have been installed outdoors in new office buildings as the face of broadcasting stations. | 69 | 2021-05-15 08:05:20.702000 | 2021-05-15 08:05:30.578000 | 0:00:09.876000
JPN | ENU | jpneng2513f | Online-B_test.enu.txt | 1329 | また，競艇場や競馬場，愛知万博などでもＦＣＬＥＤ大型映像が使用され，ＦＣＬＥＤ大型映像技術は着実に進化し，その市場は拡大している。 | And, FCLED large images are used at speedboat race field, turf and Aichi international exposition, and the FCLED large imaging technique steadily evolves, and the market are expanding. | In addition, FCLED large-scale video is used at boat racetracks, racetracks, Aichi Expo, etc., and FCLED large-scale video technology is steadily evolving and its market is expanding. | 78 | 2021-05-16 14:46:15.677000 | 2021-05-16 14:50:31.595000 | 0:04:15.918000
JPN | ENU | jpneng2511f | Online-B_test.enu.txt | 1331 | そのため，融点の低いＳｎ−Ｚｎはんだが注目されている。 | Therefore, the Sn-Zn solder, in which the melting point is low, is noticed. | Therefore, Sn—Zn solder having a low melting point is attracting attention. | 99 | 2021-05-15 04:25:39.430000 | 2021-05-15 04:25:45.702000 | 0:00:06.272000
JPN | ENU | jpneng2513f | Online-B_test.enu.txt | 1332 | 本研究は，Ｓｎ−Ｚｎはんだを，リフローソリダリングで使う場合の問題の一つを調査したものである。 | This study investigated one of the problems in using the Sn-Zn solder in reflow solidering. | This study investigated one of the problems when using Sn—Zn solder for reflow solidaring. | 77 | 2021-05-17 11:41:10.634000 | 2021-05-17 11:42:51.532000 | 0:01:40.898000
JPN | ENU | jpneng25144 | Online-B_test.enu.txt | 1333 | このはんだには，Ａｕめっき電極とＺｎの反応による強度劣化の問題がある。 | For the Sn-Zn solder, there is a problem in which the strength deteriorates by the reaction of Zn and Au plating electrode. | This solder has a problem of strength deterioration due to the reaction between the Au plating electrode and Zn. | 81 | 2021-05-16 23:16:38.068000 | 2021-05-16 23:16:55.904000 | 0:00:17.836000
JPN | ENU | jpneng2512b | Online-B_test.enu.txt | 1334 | 本報告では，ＡｕとＺｎの反応，およびＡｕめっき厚と接合強度の関係について調査した。 | In this report, we investigated the reaction of Au with Zn, and the relation between the Au plating thickness and the bond strength. | In this report, the reaction between Au and Zn and the relationship between Au plating thickness and bond strength were investigated. | 93 | 2021-05-16 04:26:46.668000 | 2021-05-16 04:28:28.117000 | 0:01:41.449000
JPN | ENU | jpneng25122 | Online-B_test.enu.txt | 1335 | その結果，１）Ａｕメッキが厚い場合は接合強度が低下する，２）湿中放置の場合は，めっき厚さに関わらず接合強度が大幅に低下する，などの結果が得られた。 | As the result, we found the followings. 1) The bond strength lowers, when the Au plating is thick. 2) The bond strength drastically lowers when they are placed in humid environment, without relating to plating thickness. | As a result, 1) the bonding strength decreased when the Au plating was thick, and 2) the bonding strength decreased significantly when left in the wet, regardless of the plating thickness. | 81 | 2021-05-17 23:14:36.581000 | 2021-05-17 23:14:43.628000 | 0:00:07.047000
JPN | ENU | jpneng25127 | Online-B_test.enu.txt | 1336 | 微粒子の２次元配列の作製について解説した。 | The article explains the manufacture of two-dimensional arrangements of fine particles. | The preparation of a two-dimensional array of fine particles was explained. | 66 | 2021-05-14 19:27:39.176000 | 2021-05-14 19:28:01.689000 | 0:00:22.513000
JPN | ENU | jpneng2514b | Online-B_test.enu.txt | 1338 | 光学的方法による微粒子の充填状態の観察方法も紹介した。 | Observation of packing condition of fine particles by an optical method is also introduced. | We also introduced a method of observing the state of filling of fine particles by an optical method. | 74 | 2021-05-17 07:50:53.377000 | 2021-05-17 07:51:14.050000 | 0:00:20.673000
JPN | ENU | jpneng2511a | Online-B_test.enu.txt | 1339 | さらに，反射防止膜やマイクロレンズアレイ，鋳型剤，微細加工用マスクなどへの応用研究も紹介した。 | In addition, the applied research to antireflection film and microlens arrays, templates, fine patterning masks, etc. is also described. | In addition, we introduced applied research on antireflection films, microlens arrays, molds, and masks for microfabrication. | 76 | 2021-05-19 02:40:16.119000 | 2021-05-19 02:40:35.651000 | 0:00:19.532000
JPN | ENU | jpneng2512e | Online-B_test.enu.txt | 1340 | 最近のプリント基板実装においては，部品の小型化と狭小ピッチ化だけでなく，三次元実装の行われるようになった。 | In the recent printed wiring board mounting, not only the parts miniaturization and narrow pitch but also the three-dimensional mounting are carried out. | In recent printed circuit board mounting, not only miniaturization and narrow pitching of parts, but also three-dimensional mounting has come to be performed. | 80 | 2021-05-19 03:27:25.735000 | 2021-05-19 03:27:40.204000 | 0:00:14.469000
JPN | ENU | jpneng25126 | Online-B_test.enu.txt | 1341 | 本稿では，このような要求に対応する富士機械製造社のモジュール式高速多機能装着機「ＮＸＴ（ネクスト）」を紹介した。 | In this paper, the modular high-speed and multifunctional mounting machine "NXT (next)" of FUJI MACHINE MFG. Co. in proportion to such demand is introduced. | In this paper, we introduced the modular high-speed multifunctional mounting machine "NXT" of Fuji Machine Manufacturing Co., Ltd. that meets such demands. | 99 | 2021-05-17 20:02:51 | 2021-05-17 20:02:56.057000 | 0:00:05.057000
JPN | ENU | jpneng25103 | Online-B_test.enu.txt | 1342 | ＮＸＴでは，１）テープフィーダの送り精度の向上，２）位置認識精度の向上，３）部品装着荷重の低減，４）下降プロファイルの最適化，および，５）摺動抵抗の低減などの改善を行っている。 | NXT has carried out 1) improvement of the feed accuracy of the tape feeder, 2) improvement of the position recognition accuracy, 3) reduction of parts mounting load, 4) optimization of the descent profile, and, 5) reduction of the slide resistance. | In NXT, improvements such as 1) improvement of tape feeder feed accuracy, 2) improvement of position recognition accuracy, 3) reduction of component mounting load, 4) optimization of descending profile, and 5) reduction of sliding resistance have been made. Is going. | 58 | 2021-05-14 07:42:31.392000 | 2021-05-14 07:42:47.603000 | 0:00:16.211000
JPN | ENU | jpneng25109 | Online-B_test.enu.txt | 1343 | さらに，ＰｏＰ（Ｐａｃｋａｇｅ ｏｎ Ｐａｃｋａｇｅ）の三次元実装へも対応している。 | In addition, it is also correspondent to the three-dimensional mounting of PoP (Package on Package). | Furthermore, it also supports three-dimensional implementation of PoP (Package on Package). | 86 | 2021-05-14 19:11:52.741000 | 2021-05-14 19:12:06.664000 | 0:00:13.923000
JPN | ENU | jpneng25113 | Online-B_test.enu.txt | 1344 | 高度サービスと機能のサポート，通信品質と基本性能の改善及び競争力の向上のため，ドコモ社では，無線アクセスネットワーク及びコアネットワークとの通信を制御するため，携帯端末用にプロトコルスタックソフトウエア（ＰＳＳ）を開発してきた。 | In order to support advanced services and functions, improve communication quality and basic performance, and increase the competitive power, NTT DoCoMo Inc. has developed protocol stack software (PSS) for mobile telephone so as to control communication with wireless access networks and core networks. | To support advanced services and functions, improve communication quality and basic performance, and improve competitiveness, DoCoMo uses protocol stack software (PSS) for mobile terminals to control communication with radio access networks and core networks. ) Has been developed. | 74 | 2021-05-14 16:41:43.991000 | 2021-05-14 16:41:51.657000 | 0:00:07.666000
JPN | ENU | jpneng25145 | Online-B_test.enu.txt | 1345 | 本論文では，このＰＳＳで可能となる高度サービスと機能の例，通信品質と基本性能の改善について述べる。 | This paper describes examples of advanced services and functions that are made feasible by the PSS, and improvement of the communication quality and the basic performance. | In this paper, we describe examples of advanced services and functions enabled by this PSS, and improvements in communication quality and basic performance. | 77 | 2021-05-17 05:34:56.849000 | 2021-05-17 05:35:01.596000 | 0:00:04.747000
JPN | ENU | jpneng2510a | Online-B_test.enu.txt | 1346 | 即ち，高度サービスと機能に関しては，緊急呼に対する優先接続処理，通信中のオーデオ／ビデオの切換処理及び回線交換／パケット交換に依存しないアクセス制御こついて述べる。 | Namely, in regard to the advanced services and functions, preferential connection processing for emergency calls, audio/video switchover processing during communication, and access control independent of circuit switching or packet switching are described. | That is, regarding advanced services and functions, priority connection processing for emergency calls, audio / video switching processing during communication, and access control that does not depend on circuit switching / packet switching will be described. | 78 | 2021-05-18 23:35:56.972000 | 2021-05-18 23:36:03.967000 | 0:00:06.995000
JPN | ENU | jpneng25148 | Online-B_test.enu.txt | 1347 | また，通信品質と基本性能の改善に関しては，発信呼／着信呼完了率の改善及び電池節約性能の改善について述べる。 | Also, in regard to the improvement of the communication quality and the basic performance, improvement of the completion call ratio of terminating calls /originating calls, and the improvement of battery power saving performance are described. | Regarding the improvement of communication quality and basic performance, the improvement of outgoing call / incoming call completion rate and the improvement of battery saving performance will be described. | 92 | 2021-05-17 14:26:50.696000 | 2021-05-17 14:27:00.729000 | 0:00:10.033000
JPN | ENU | jpneng25140 | Online-B_test.enu.txt | 1348 | なお，このソフトウエアは，携帯端末供給業者が開発するフォーマ端末の共通プラットフォームになりつつある。 | Additionally, this software is becoming to be a common platform of FOMA terminals to be developed by mobile terminal suppliers. | This software is becoming a common platform for former terminals developed by mobile terminal suppliers. | 11 | 2021-05-16 03:30:55.252000 | 2021-05-16 03:31:07.441000 | 0:00:12.189000
JPN | ENU | jpneng25128 | Online-B_test.enu.txt | 1349 | 次世代ネットワーク下でのネットワーク管理システムに対する要求を論じ，ＮＥＣにより提供される幾つかの解決策を紹介した。 | Demands for the network management systems under the next generation networks are discussed, and some solutions offered by NEC are introduced. | We discussed the requirements for network management systems under the next generation network and introduced some solutions provided by NEC. | 66 | 2021-05-19 23:27:24.830000 | 2021-05-19 23:27:40.444000 | 0:00:15.614000
JPN | ENU | jpneng2512c | Online-B_test.enu.txt | 1350 | ＩＰ／ＩＭＳ（ＩＰマルチメディアサブシステム）の将来において，通信事業者ネットワークは著しく転換する。 | In the future of IP/IMS (IP multi‐media subsystem), the carrier networks remarkably convert. | In the future of IP / IMS (IP Multimedia Subsystem), telecommunications carrier networks will undergo a significant transformation. | 94 | 2021-05-15 21:33:03.022000 | 2021-05-15 21:33:27.046000 | 0:00:24.024000
JPN | ENU | jpneng25106 | Online-B_test.enu.txt | 1351 | オープンネットワーク上で有益なサービスを提供するために，ネットワーク管理に対して，通信事業者ビジネス管理の決定に直接結びつく先端機能が要求される。 | In order to offer the useful service on the open networks, the advanced functions, which are directly connected with the decision of the carrier business management for the network management, is required. | In order to provide useful services on an open network, network management is required to have advanced functions that are directly linked to the decisions of telecommunications carrier business management. | 81 | 2021-05-14 21:16:39.923000 | 2021-05-14 21:16:45.380000 | 0:00:05.457000
JPN | ENU | jpneng25134 | Online-B_test.enu.txt | 1352 | これらには，効率的運用者管理に対する従来の要求を維持するだけでなく，ビジネス管理支援や顧客ケアサービスが含まれる。 | Not only in these, conventional demands for the efficient operator management are maintained, but also business management support and customer care service are included. | These include business management assistance and customer care services, as well as maintaining the traditional demands for efficient operator management. | 80 | 2021-05-17 05:05:27.776000 | 2021-05-17 05:05:32.672000 | 0:00:04.896000
JPN | ENU | jpneng25127 | Online-B_test.enu.txt | 1353 | 携帯用の情報機器用の，移動体の振動により電力を得る発電機について検討した。 | The generator which obtained the electric power by the vibration of moving object for portable information-processing equipment was examined. | We examined a generator for portable information equipment that obtains electric power from the vibration of a moving body. | 47 | 2021-05-14 18:48:27.199000 | 2021-05-14 18:49:13.031000 | 0:00:45.832000
JPN | ENU | jpneng25125 | Online-B_test.enu.txt | 1354 | この振動発電機の効率はコイルと磁石の間の相対速度によって決まる。 | The efficiency of this vibration generator depends on the relative speed between coil and magnet. | The efficiency of this vibration power generator is determined by the relative speed between the coil and the magnet. | 75 | 2021-05-15 05:47:44.134000 | 2021-05-15 05:48:03.295000 | 0:00:19.161000
JPN | ENU | jpneng2510f | Online-B_test.enu.txt | 1355 | 回転体の非線形な振動である，自励振動を用いて，微小振動から，大きな回転運動を得る方法について調べた。 | Using the self-excited oscillation which was the nonlinear vibration of the rotor, the method for obtaining large rotary motion from the minute vibration was examined. | We investigated a method of obtaining a large rotational motion from minute vibrations using self-excited vibration, which is a non-linear vibration of a rotating body. | 82 | 2021-05-14 00:48:24.231000 | 2021-05-14 00:48:37.911000 | 0:00:13.680000
JPN | ENU | jpneng25147 | Online-B_test.enu.txt | 1356 | 振動数１‐２．５Ｈｚ，コイルターン３０００−７０００において自励回転と最大効率を維持することができた。 | It was possible to maintain self-excitation rotation and maximum efficiency in frequency of 1 -2.5Hz, coil turn of 3000- 7000. | Self-excited rotation and maximum efficiency could be maintained at a frequency of 1-2.5 Hz and coil turns of 3000-7000. | 99 | 2021-05-16 19:37:16.239000 | 2021-05-16 19:37:23.089000 | 0:00:06.850000
JPN | ENU | jpneng25149 | Online-B_test.enu.txt | 1357 | 発電量は３８０マイクロワットであった。 | The electric power generation was the 380 micro watt. | The amount of power generated was 380 microwatts. | 95 | 2021-05-17 06:28:10.842000 | 2021-05-17 06:28:16.162000 | 0:00:05.320000
JPN | ENU | jpneng2511c | Online-B_test.enu.txt | 1358 | 揺動時に比べて，発電量は４０倍である。 | In comparison with the fluctuation, the electric power generation is the 40 twice. | The amount of power generation is 40 times that during rocking. | 40 | 2021-05-14 21:43:35.052000 | 2021-05-14 21:43:46.503000 | 0:00:11.451000
JPN | ENU | jpneng25131 | Online-B_test.enu.txt | 1359 | 動作電圧を下げ，放出電流を安定化するため，内蔵ポリＳｉ薄膜トランジスタ（ＴＦＴ）を集積化した電界エミッタ・アレイを作製した。 | To reduce operation voltage and stabilize emitted current, here was fabricated a field emitter array integrating the built-in poly-Si thin film transistor (TFT). | In order to lower the operating voltage and stabilize the emission current, we made an electric field emitter array with an integrated built-in poly-Si thin film transistor (TFT). | 99 | 2021-05-14 17:43:59.174000 | 2021-05-14 17:44:05.330000 | 0:00:06.156000
JPN | ENU | jpneng25145 | Online-B_test.enu.txt | 1360 | 電界放出シリコン制御用，特に高耐電圧とオフ電流の低減のために，ＴＦＴ構造を最適化することにより，内蔵ＴＦＴによる放出電流の完全制御を実現した。 | By optimizing TFT structure for controlling field emission silicon, especially, reducing high withstand voltage and off-current, here was realized perfect control of emission current based on the built-in TFT. | By optimizing the TFT structure for field emission silicon control, especially for high withstand voltage and reduction of off-current, complete control of emission current by the built-in TFT has been realized. | 77 | 2021-05-17 04:45:08.890000 | 2021-05-17 04:45:58.848000 | 0:00:49.958000
JPN | ENU | jpneng2512f | Online-B_test.enu.txt | 1361 | また，Ｓｉ放出先端を炭化ハフニウム（ＨｆＣ）で被覆することにより，その放出特性と放出寿命を改善することができた。 | And, by covering the Si emitting chip with hafnium carbide (HfC), it was possible to improve its emission feature and life. | Further, by coating the Si emission tip with hafnium carbide (HfC), its emission characteristics and emission life could be improved. | 82 | 2021-05-19 01:02:22.860000 | 2021-05-19 01:04:31.002000 | 0:02:08.142000
JPN | ENU | jpneng2513d | Online-B_test.enu.txt | 1362 | また，動作電圧を，５０Ｖから１５Ｖに下げることができた。 | And, it was also possible to reduce the operation voltage from 50V to 15V. | In addition, the operating voltage could be reduced from 50V to 15V. | 81 | 2021-05-19 04:10:55.453000 | 2021-05-19 04:10:59.572000 | 0:00:04.119000
JPN | ENU | jpneng2510c | Online-B_test.enu.txt | 1363 | ＴＦＴ制御による安定化は非常に有効であり，０．１の放出揺らぎを得た。 | Stabilization based on TFT control is very effective, so 0.1 of emission fluctuation could be obtained. | Stabilization by TFT control was very effective, and a emission fluctuation of 0.1 was obtained. | 89 | 2021-05-15 23:12:50.269000 | 2021-05-15 23:15:28.224000 | 0:02:37.955000
JPN | ENU | jpneng25128 | Online-B_test.enu.txt | 1364 | さらに，チューブレス真空封止をディスプレイ応用用に新開発した。 | And, here was newly developed a tube-less vacuum package for its display application. | In addition, we have newly developed tubeless vacuum encapsulation for display applications. | 77 | 2021-05-19 21:24:15.417000 | 2021-05-19 21:24:39.308000 | 0:00:23.891000
JPN | ENU | jpneng2510d | Online-B_test.enu.txt | 1365 | ＦＰＵシステムのデジタル化に伴い，ＦＰＵ単体およびデジタル周辺機器のリモート制御・監視が従来に比べ非常に複雑になった。 | With digitalization of a FPU system, a remote control/monitoring system for FPU single units and digital peripheral equipments became very complex compared with the previous systems. | With the digitization of FPU systems, remote control and monitoring of FPU alone and digital peripherals has become much more complicated than before. | 95 | 2021-05-14 18:03:59.009000 | 2021-05-14 18:05:07.646000 | 0:01:08.637000
JPN | ENU | jpneng2511c | Online-B_test.enu.txt | 1366 | その複雑化に対応するため，開発・製品化を行ったＮＨＫ向けＦＰＵリモコン装置の概要を紹介した。 | In order to respond to this complexity, the outline of an FPU remote control equipment was introduced which was developed and commercially produced for NHK. | In order to cope with the complexity, we introduced the outline of the FPU remote controller for NHK that was developed and commercialized. | 84 | 2021-05-14 21:09:12.046000 | 2021-05-14 21:09:29.361000 | 0:00:17.315000
JPN | ENU | jpneng25105 | Online-B_test.enu.txt | 1367 | 基地局側設置のＦＰＵローカル操作板は，各機器への制御・監視，および放送会館側ＦＰＵリモート操作板とのデータ伝送を行う機能を有している。 | The FPU local operating panel installed at the base station has the function to control/monitor individual equipments and to perform data transmission to the FPU operating panel at the Broadcasting Station. | The FPU local operation board installed on the base station side has a function of controlling and monitoring each device and transmitting data to the FPU remote operation board on the broadcasting hall side. | 63 | 2021-05-14 10:26:13.205000 | 2021-05-14 10:26:37.082000 | 0:00:23.877000
JPN | ENU | jpneng2510d | Online-B_test.enu.txt | 1368 | 基地局側および放送会館側設置の電源制御板は１台で最大４系統の送受信機の電源制御を行う機能を有している。 | A single power control panel at the base station and at the Broadcasting Station has the function to perform the power control of 4 systems at maximum of transmitting/receiving apparatuses. | One power control board installed on the base station side and the broadcasting hall side has a function of controlling the power of up to four transmitters and receivers. | 82 | 2021-05-14 16:24:24.023000 | 2021-05-14 16:26:44.754000 | 0:02:20.731000
JPN | ENU | jpneng2510f | Online-B_test.enu.txt | 1370 | 分路巻線のみに補助巻線を持つ超電導単相単巻変圧器を試作した。 | Superconductivity single phase auto‐transformer with auxiliary winding only at the shunt winding was produced experimentally. | A superconducting single-phase single-winding transformer with an auxiliary winding only in the shunt winding was prototyped. | 80 | 2021-05-14 01:16:17.554000 | 2021-05-14 01:16:29.271000 | 0:00:11.717000
JPN | ENU | jpneng25112 | Online-B_test.enu.txt | 1371 | 直列巻線と分路巻線との間にＦＲＰ円筒を挿入したので常に分路巻線のみでクエンチを起こすことを確認した。 | It was confirmed that only shunt winding always quenched because FRP cylinder is inserted between series and shunt winding. | Since the FRP cylinder was inserted between the series winding and the shunt winding, it was confirmed that quenching always occurred only with the shunt winding. | 99 | 2021-05-15 08:12:36.303000 | 2021-05-15 08:14:02.072000 | 0:01:25.769000
JPN | ENU | jpneng2511e | Online-B_test.enu.txt | 1372 | 変圧器の定常時および系統故障時の運転を確認した。 | The operation in the case of system fault and a steady state was confirmed. | We confirmed the operation of the transformer during steady operation and system failure. | 92 | 2021-05-18 02:58:06.589000 | 2021-05-18 02:58:15.432000 | 0:00:08.843000
JPN | ENU | jpneng25117 | Online-B_test.enu.txt | 1373 | 定常時における補助巻線への分流は５．２％程と小さかった | Shunt current to auxiliary winding in a steady state was about 5.2%, which was sufficiently. | The diversion to the auxiliary winding at regular times was as small as 5.2%. | 69 | 2021-05-18 03:03:01.228000 | 2021-05-18 03:03:59.679000 | 0:00:58.451000
JPN | ENU | jpneng25103 | Online-B_test.enu.txt | 1374 | 方形波及びＰＷＭインバータで駆動した時の非同期トルク特性に及ぼすｄ，ｑ軸回転子の機器定数の影響を調べた。 | This paper investigates the effect of rotor constant and d‐and‐q‐axis on asynchronous torque characteristics when the motor is driven by a PWM inverter or square wave. | The influence of the equipment constants of the d and q-axis rotors on the asynchronous torque characteristics when driven by a square wave and a PWM inverter was investigated. | 76 | 2021-05-14 08:35:27.483000 | 2021-05-14 08:35:37.119000 | 0:00:09.636000
JPN | ENU | jpneng25135 | Online-B_test.enu.txt | 1375 | 任意の波形の電源電圧で駆動時の特性を統一的に解析でき有用な方法であることが確かめられた。 | The analysis method was confirmed effective because characteristics when driving by power source voltage with a arbitrary wave form can be systimatic analyzed. | It was confirmed that it is a useful method because it can analyze the characteristics at the time of driving with a power supply voltage of an arbitrary waveform in a unified manner. | 100 | 2021-05-15 16:37:03.699000 | 2021-05-15 16:37:45.360000 | 0:00:41.661000
JPN | ENU | jpneng25128 | Online-B_test.enu.txt | 1376 | 供試電動機の定格は，３相，４極，１０ＨＰ，２２０Ｖ，６０Ｈｚである。 | Ratings of a trial electric motor are three‐phase, quadrupoles, 10 hp, 220V and 60Hz. | The rating of the test motor is 3-phase, 4-pole, 10HP, 220V, 60Hz. | 70 | 2021-05-19 22:53:52.129000 | 2021-05-19 22:53:59.812000 | 0:00:07.683000
JPN | ENU | jpneng25103 | Online-B_test.enu.txt | 1377 | リアクタンスを変化したときのすべり‐トルク特性を示し，ゲルゲス現象との関係を示した | Slip ‐ torque characteristics when reactance values are shown to present the relation with gerges phenomenon. | The slip-torque characteristics when the reactance was changed were shown, and the relationship with the Gerguez phenomenon was shown. | 67 | 2021-05-14 08:22:35.805000 | 2021-05-14 08:22:58.510000 | 0:00:22.705000
JPN | ENU | jpneng25129 | Online-B_test.enu.txt | 1379 | 水平洞道部では，ケーブル占有スペース面から水平スネークまたは縦スネークが採用されており，スネークピッチと幅を実績から決定した。 | At a horizontal telephone-tunnel part, horizontal or longitudinal snake was adopted from a cable occupying space surface, and snake pitch and width were determined from the performance. | In the horizontal cable tunnel, horizontal snake or vertical snake is adopted from the aspect of the cable occupied space, and the snake pitch and width were determined from the actual results. | 64 | 2021-05-15 22:30:34.090000 | 2021-05-15 22:30:37.757000 | 0:00:03.667000
JPN | ENU | jpneng25149 | Online-B_test.enu.txt | 1380 | 傾斜洞道部では水平スネークを適用し，垂直洞道部では全長スネーク布設を適用した。 | A horizontal snake was applied to the sloped telephone-tunnel section as well as a overall length snake construction applied to the vertical telephone-tunnel section. | Horizontal snakes were applied in the sloping cable tunnel, and full-length snake laying was applied in the vertical cable tunnel. | 81 | 2021-05-17 04:53:17.851000 | 2021-05-17 04:54:19.782000 | 0:01:01.931000
JPN | ENU | jpneng25149 | Online-B_test.enu.txt | 1381 | 何れも自重把持のため拘束型クリートを取付ける | In both cases, a constraint‐type cleat was installed for selfweight support. | In each case, a restraint type cleat is attached for gripping its own weight. | 73 | 2021-05-17 05:30:19.213000 | 2021-05-17 05:32:15.443000 | 0:01:56.230000
JPN | ENU | jpneng25148 | Online-B_test.enu.txt | 1382 | ＬＥＤを光源とし，その集合した光によって時計を表示する床時計を紹介した。 | This paper introduces a floor clock which indicates time by means of collected light from its light source LED. | We introduced a floor clock that uses LEDs as a light source and displays the clock by the aggregated light. | 86 | 2021-05-17 14:11:10.223000 | 2021-05-17 14:11:25.109000 | 0:00:14.886000
JPN | ENU | jpneng25145 | Online-B_test.enu.txt | 1383 | 床時計の構成，電気の供給，施工上の注意点，材料の寿命および今後の課題について述べた。 | This paper describes the composition of the floor clock, supply of electricity, precautions in its installation, life of its materials and future problems. | The composition of the floor clock, electricity supply, precautions for construction, material life and future issues were described. | 80 | 2021-05-17 05:31:47.156000 | 2021-05-17 05:31:52.392000 | 0:00:05.236000
JPN | ENU | jpneng2511a | Online-B_test.enu.txt | 1384 | 新製品としてＬＥＤと人造大理石を一体化したものを紹介した。 | A new product is introduced in the paper, in which LED and artificial marble are unified. | We introduced a new product that integrates LED and artificial marble. | 66 | 2021-05-19 05:58:36.065000 | 2021-05-19 05:58:47.628000 | 0:00:11.563000
JPN | ENU | jpneng25114 | Online-B_test.enu.txt | 1385 | 用途上の課題として防災上での床面を利用した避難・誘導表示をあげた | As future applications of this clock, emergency exits and guide by the use of the floor are discussed in reference to disaster prevention. | Evacuation / guidance display using the floor surface for disaster prevention was mentioned as an issue in terms of use. | 82 | 2021-05-15 17:19:18.631000 | 2021-05-15 17:19:46.501000 | 0:00:27.870000
JPN | ENU | jpneng2511b | Online-B_test.enu.txt | 1386 | 揚水用水中モータポンプの始動特性向上のため，電源電圧を３段階に変えることができる可変リアクトル始動装置を開発し，直入始動と比較実験を行った。 | For the purpose of the starting characteristic improvement of an underwater motor pump for water, a variable reactor starting device which could change source voltage in 3 stages was developed, and was compared experimentally with the direct on starting. | In order to improve the starting characteristics of the submersible motor pump for pumping, we developed a variable reactor starting device that can change the power supply voltage in three stages, and conducted a direct-in starting and comparative experiment. | 80 | 2021-05-18 01:54:51.526000 | 2021-05-18 01:55:06.926000 | 0:00:15.400000
JPN | ENU | jpneng25144 | Online-B_test.enu.txt | 1387 | 電動機を電源に接続したまま順次電圧を上昇できるため，加速特性も円滑で始動時のショックも少ない。 | The acceleration characteristic is smooth and the shock during starting is also little, as the voltage can be increased in order to under connect the electric motor to the power source. | Since the voltage can be increased sequentially while the motor is connected to the power supply, the acceleration characteristics are smooth and there is little shock at the start. | 78 | 2021-05-16 22:39:29.916000 | 2021-05-16 22:39:44.413000 | 0:00:14.497000
JPN | ENU | jpneng2513b | Online-B_test.enu.txt | 1388 | また，直入始動に比べ始動電流，始動電力も低減できる。 | And, the starting current and power are also reduced in comparison with the direct‐on starting. | In addition, the starting current and starting power can be reduced compared to direct start. | 80 | 2021-05-18 14:24:11.250000 | 2021-05-18 14:24:30.250000 | 0:00:19
JPN | ENU | jpneng25115 | Online-B_test.enu.txt | 1389 | 始動装置は無誘導回路として始動ができる | The starting device can be started up as a non‐inductive circuit. | The starting device can be started as a non-inductive circuit | 65 | 2021-05-19 06:53:25.210000 | 2021-05-19 06:53:54.821000 | 0:00:29.611000
JPN | ENU | jpneng2513b | Online-B_test.enu.txt | 1390 | 安定化銅を含まない超伝導素線６本とＣｕＮｉ中心線１本の撚線７ｍを１層巻にして限流器を試作した。 | Current limiter was produced experimentally using one layer wiring together with 6 superconductive wires without stabilized copper and 7m stranded wire of one cente line of CuNi. | A current limiting device was prototyped by winding 6 superconducting strands containing no stabilized copper and 7 m of stranded wire with 1 CuNi center wire in a single layer. | 79 | 2021-05-18 12:03:53.369000 | 2021-05-18 12:04:09.680000 | 0:00:16.311000
JPN | ENU | jpneng2511f | Online-B_test.enu.txt | 1391 | 複数の変圧器を組み合せて大電流突発短絡電流の通電回路を構成し，限流動作を実験的に調べた。 | By combining some transformers, a energization circuit for large sudden short circuit current is composed, and a current‐limiting operation is examined experimentally. | A large current sudden short-circuit current energization circuit was constructed by combining multiple transformers, and the current limiting operation was experimentally investigated. | 94 | 2021-05-15 05:40:10.922000 | 2021-05-15 05:40:20.607000 | 0:00:09.685000
JPN | ENU | jpneng25141 | Online-B_test.enu.txt | 1392 | 電流上昇率が大きくなると限流開始電流値は増大した。 | Current value at the start of a current‐limiting was increased, when the current rate-of-climb increased. | As the current increase rate increased, the current limiting start current value increased. | 78 | 2021-05-19 02:50:11.322000 | 2021-05-19 02:50:25.981000 | 0:00:14.659000
JPN | ENU | jpneng2514a | Online-B_test.enu.txt | 1393 | クエンチ前後での限流器巻線における素線間電流の分流の進行状況も調べた | Situation of progressing the separation of current between wires in current limiter around the quench is also examined. | We also investigated the progress of shunting of the current between the strands in the current limiter winding before and after quenching. | 95 | 2021-05-18 01:24:03.762000 | 2021-05-18 01:24:14.724000 | 0:00:10.962000
JPN | ENU | jpneng25147 | Online-B_test.enu.txt | 1394 | ３次元コンピュータの製作で最も難しい技術課題の一つは，積層（Ｚ）方向の電気接続である。 | One of the most difficult technological problems in the production of a three‐dimensional computer is electrical bonding in the direction of lamination (Z). | One of the most difficult technical issues in manufacturing a three-dimensional computer is electrical connection in the stacking (Z) direction. | 100 | 2021-05-16 19:38:02.862000 | 2021-05-16 19:38:09.315000 | 0:00:06.453000
JPN | ENU | jpneng25118 | Online-B_test.enu.txt | 1395 | 一方，冷却の必要から，ウエハ間の距離は縮められない。 | In the meantime, distance between wafers can not be shorter for reasons of cooling. | On the other hand, the distance between wafers cannot be reduced due to the need for cooling. | 99 | 2021-05-13 22:32:59.241000 | 2021-05-13 22:33:09.179000 | 0:00:09.938000
JPN | ENU | jpneng2512b | Online-B_test.enu.txt | 1396 | その結果，Ｚ配線導体の長さ／直径比は増加し，導体形成時の安定性の保持が難しくなる。 | As a result, the length/radius ratio of Z wiring conductor increases, and keeping stable conductor formation becomes difficult. | As a result, the length / diameter ratio of the Z wiring conductor increases, making it difficult to maintain stability during conductor formation. | 83 | 2021-05-16 05:05:00.397000 | 2021-05-16 05:05:09.530000 | 0:00:09.133000
JPN | ENU | jpneng2511a | Online-B_test.enu.txt | 1397 | 本研究では，基本モデルとして，一個のはんだブリッジを用い，その形成過程を観察した［１９９４．３］ | A solder bridge was studied as a model to observe its formation process. | In this study, one solder bridge was used as a basic model, and its formation process was observed [1994.3]. | 76 | 2021-05-19 02:38:58.491000 | 2021-05-19 02:39:18.922000 | 0:00:20.431000
JPN | ENU | jpneng25114 | Online-B_test.enu.txt | 1398 | 標記設備は，排煙脱硫，排脱排水，総合排水，灰処理，揚運炭，石炭の湾受け入れなどの設備から成る。 | The titled facility consists of equipment such as flue gas desulfurization, stack‐gas desulfurization drainage, total drainage, ash disposal, coal transportation, and coal receiving. | The marking equipment consists of equipment such as flue gas desulfurization, effluent desulfurization, comprehensive effluent, ash treatment, unloading coal, and coal bay reception. | 38 | 2021-05-15 17:15:04.639000 | 2021-05-15 17:15:31.360000 | 0:00:26.721000
JPN | ENU | jpneng2513a | Online-B_test.enu.txt | 1399 | これらの制御装置の統合システムが導入されるようになった。 | Integrated system for this control equipment has become to be introduced. | An integrated system of these control devices has been introduced. | 70 | 2021-05-17 06:24:15.127000 | 2021-05-17 06:24:27.866000 | 0:00:12.739000
JPN | ENU | jpneng25103 | Online-B_test.enu.txt | 1400 | 統合化システムは，１台で全設備の情報入手ができ，設備の異常の総合管理が可能，管理の負担が軽減でき，コストが低減する。 | The integrated system permits acquisition of the information on all the equipment, general management of the abnormality of the equipment, reduction of management burdens, and cost reduction. | With the integrated system, information on all equipment can be obtained with one unit, comprehensive management of equipment abnormalities is possible, the burden of management can be reduced, and costs can be reduced. | 74 | 2021-05-14 07:38:14.188000 | 2021-05-14 07:38:34.570000 | 0:00:20.382000
JPN | ENU | jpneng25113 | Online-B_test.enu.txt | 1401 | 電源は重要な制御装置にはＡＣ１００，ＤＣ１００を直接供給する | The power source of AC100 or DC100 is directly supplied to important control equipment. | The power supply directly supplies AC100 and DC100 to important control devices. | 66 | 2021-05-14 16:51:35.722000 | 2021-05-14 16:51:37.906000 | 0:00:02.184000
JPN | ENU | jpneng2512c | Online-B_test.enu.txt | 1402 | 高解像度シースルー・カラーＨＭＤの試作を行い，人工現実感の研究等に使用する製品を開発した。 | A high resolution see‐through colored HMD was produced experimentally to be used as product for research of virtual reality, etc. | We made a prototype of a high-resolution see-through color HMD and developed a product to be used for research on artificial reality. | 82 | 2021-05-16 00:44:21.648000 | 2021-05-16 00:44:59.955000 | 0:00:38.307000
JPN | ENU | jpneng25137 | Online-B_test.enu.txt | 1403 | ゴーグル機能として使用するだけでなく，シースルー機能を持たせた。 | It is used as not only goggle function, but also as see‐through function. | Not only is it used as a goggle function, but it also has a see-through function. | 82 | 2021-05-16 10:46:42.054000 | 2021-05-16 10:47:13.805000 | 0:00:31.751000
JPN | ENU | jpneng25136 | Online-B_test.enu.txt | 1404 | このシースルー機能と表示画像，調整機構等の特徴と設計上の考慮点につき述べた。 | This paper describes the features of this see‐through function, display image and the adjustment mechanism, and consideration in the design. | The features of this see-through function, display image, adjustment mechanism, etc., and points to consider in design are described. | 79 | 2021-05-16 08:43:15.770000 | 2021-05-16 08:43:22.904000 | 0:00:07.134000
JPN | ENU | jpneng2513a | Online-B_test.enu.txt | 1405 | また，仕様・性能・解像度等も紹介した | And, the following are also introduced : Specifications, performance values and resolution values. | We also introduced specifications, performance, resolution, etc. | 76 | 2021-05-17 06:49:34.979000 | 2021-05-17 06:49:44.521000 | 0:00:09.542000
JPN | ENU | jpneng25121 | Online-B_test.enu.txt | 1406 | 郵政省が毎年発表し，今回２３回目に当たる標記白書の概要を述べた。 | The outline of the 23rd white paper which is used to be issued yearly from Ministry of Posts and Telecommunications is specified. | The Ministry of Posts and Telecommunications announced this year's 23rd white paper on the title. | 25 | 2021-05-15 06:02:35.003000 | 2021-05-15 06:02:46.596000 | 0:00:11.593000
JPN | ENU | jpneng2511b | Online-B_test.enu.txt | 1407 | まず，情報通信の現況および情報通信政策の動向を概観するとともに，情報通信に関する経済分析および昭和６０年の電気通信自由化後１０年間の動向を分析した。 | The economical analysis on the information and communication sector and its trend analysis in 10 years after liberalization of telecommunications in 1985 are performed as well as the general review of its current status and the trend review of government policy. | First, we gave an overview of the current state of information and communications and trends in information and communications policies, as well as an economic analysis of information and communications and the trends of 10 years after the liberalization of telecommunications in 1985. | 80 | 2021-05-18 02:10:59.650000 | 2021-05-18 02:12:09.413000 | 0:01:09.763000
JPN | ENU | jpneng25111 | Online-B_test.enu.txt | 1408 | また，「マルチメディア化と情報通信市場の変革」をテーマとして取り上げ，情報通信市場への競争原理の導入から１０年が経過し，情報通信市場が大きな転機を迎えている中，現在の動向を政府，利用者，情報通信産業の三つの側面から紹介した。 | And, "inclination to multi‐media and innovation of information and communication market" is taken up as a major theme, when the market now is at a large turning point after 10 years has passed since the introduction of competition principle into the market, the current trend of information and communication industry is explained from 3 sides as seen from the government, seen from users, and the industry itself. | In addition, with the theme of "multimedia and transformation of the information and communication market," 10 years have passed since the introduction of the principle of competition in the information and communication market, and the information and communication market is facing a major turning point. We introduced from three aspects: government, users, and information and communication industry. | 80 | 2021-05-15 00:20:08.301000 | 2021-05-15 00:20:32.675000 | 0:00:24.374000
JPN | ENU | jpneng2510d | Online-B_test.enu.txt | 1409 | さらに，米国の情報通信市場を一例として取り上げて分析し，最後に日本の情報通信市場の変革に向けた課題とそれに資する情報通信政策について明らかにした | An analysis is performed picking up the US information and communication market as a model, to make clear the problems for innovating the Japanese information and communication market and the government policy to solve them. | Furthermore, we took the US information and telecommunications market as an example and analyzed it, and finally clarified the issues for the transformation of the Japanese information and telecommunications market and the information and telecommunications policies that contribute to it. | 96 | 2021-05-14 17:48:56.825000 | 2021-05-14 17:50:46.581000 | 0:01:49.756000
JPN | ENU | jpneng25134 | Online-B_test.enu.txt | 1410 | 本文は，従来半導体工場に３系統あった排気設備の統合作業紹介である。 | This paper introduces a integration work of three exhaust systems installed in a semiconductor plant to one. | The main text is an introduction to the integration work of exhaust equipment, which was conventionally used in three semiconductor factories. | 20 | 2021-05-17 05:31:08.204000 | 2021-05-17 05:31:28.894000 | 0:00:20.690000
JPN | ENU | jpneng25116 | Online-B_test.enu.txt | 1411 | 主目的は生産設備増設への対応と既存設備の稼働率向上にある。 | Main purposes are measures for the extension of production facility and the improvement in working rate in existing facility. | The main purpose is to respond to the expansion of production equipment and improve the operating rate of existing equipment. | 93 | 2021-05-17 06:26:17.154000 | 2021-05-17 06:26:23.363000 | 0:00:06.209000
JPN | ENU | jpneng2512c | Online-B_test.enu.txt | 1412 | 統合後はエピ成長装置の排気だけがＨＣｌスクラバーを通り，その他は新設した吸込チャンバーへ直接流れ込む。 | After the integration, only the exhaust of the epitaxial growth device passes the HCl scrubber, and the others flow to the new suction chamber directly. | After the integration, only the exhaust of the epi-growth device will pass through the HCl scrubber, and the others will flow directly into the newly installed suction chamber. | 95 | 2021-05-15 21:50:56.034000 | 2021-05-15 21:51:23.020000 | 0:00:26.986000
JPN | ENU | jpneng25115 | Online-B_test.enu.txt | 1413 | 最終段のエピ系スクラバーが排気を大気中に放出する。 | The epitaxial system scrubber in the last stage discharges the exhaust in the atmosphere. | The final stage epi scrubber releases the exhaust gas into the atmosphere. | 57 | 2021-05-19 06:50:44.035000 | 2021-05-19 06:50:51.416000 | 0:00:07.381000
JPN | ENU | jpneng25104 | Online-B_test.enu.txt | 1414 | 濃度は検出限界２ｐｐｍ以下であり，環境基準を満たしている | The concentration is the detection limit of 2ppm or less, and the environmental standard has been satisfied. | The concentration is below the detection limit of 2 ppm and meets environmental standards. | 85 | 2021-05-13 23:18:56.394000 | 2021-05-13 23:19:05.674000 | 0:00:09.280000
JPN | ENU | jpneng25129 | Online-B_test.enu.txt | 1415 | 本文は標記問題の解説記事である。 | In the paper, an explanation is given on the above problem. | The text is an article explaining the title problem. | 79 | 2021-05-16 12:34:36.175000 | 2021-05-16 12:34:40.045000 | 0:00:03.870000
JPN | ENU | jpneng25123 | Online-B_test.enu.txt | 1416 | 本文ではまずＥＳＤ（静電気放電）など用語の定義を解説した。 | First, the definition of terms such as ESD ( electrostatic discharge ) is explained. | In the text, we first explained the definitions of terms such as ESD (electrostatic discharge). | 81 | 2021-05-19 22:38:51.110000 | 2021-05-19 22:39:01.422000 | 0:00:10.312000
JPN | ENU | jpneng2510a | Online-B_test.enu.txt | 1417 | 次にＩＣ破壊と帯電経路を分類し，人体でも３５ｋＶの帯電が起ることを表で示した。 | Next, IC destruction and electrification route are classified, and it is shown in the table that the static charge of 35kV may be generated in the human body. | Next, the IC destruction and the charging path were classified, and the table shows that the human body is also charged at 35 kV. | 75 | 2021-05-18 23:33:41.238000 | 2021-05-18 23:33:47.967000 | 0:00:06.729000
JPN | ENU | jpneng25108 | Online-B_test.enu.txt | 1418 | 対策としては導電性のテーブルマットとフロアマット，リストストラップを挙げ，人体の静電容量も表で示した。 | As a countermeasure, electroconductive table mat and floor mat and list strap are listed, and the static charged capacity of human body is shown in the table. | As countermeasures, conductive table mats, floor mats, and wrist straps were mentioned, and the capacitance of the human body is also shown in the table. | 88 | 2021-05-14 15:41:38.720000 | 2021-05-14 15:41:50.952000 | 0:00:12.232000
JPN | ENU | jpneng2512d | Online-B_test.enu.txt | 1419 | 実際に作業者が着るリストストラップについては，静電電圧の時間変化をグラフで示した | On the list strap which workers wear actually, the time change of the electrostatic voltage is shown in the graph. | For the wrist strap actually worn by the worker, the time change of the electrostatic voltage is shown in a graph. | 47 | 2021-05-19 02:09:20.886000 | 2021-05-19 02:09:36.215000 | 0:00:15.329000
JPN | ENU | jpneng25149 | Online-B_test.enu.txt | 1420 | ダイヤモンドのヒートシンクとしての特性及び応用について述べた。 | This paper describes characteristics and application of diamond as heat sink. | The characteristics and applications of diamond as a heat sink have been described. | 97 | 2021-05-17 05:36:26.011000 | 2021-05-17 05:36:34.562000 | 0:00:08.551000
JPN | ENU | jpneng25127 | Online-B_test.enu.txt | 1421 | ダイヤモンドの熱伝導率，熱膨張率及び電気特性をその外の材料と比較して示した。 | This paper compares thermal conductivity, coefficient of thermal expansion, and electrical characteristics of diamond with those of other materials. | The thermal conductivity, coefficient of thermal expansion and electrical properties of diamond are shown in comparison with other materials. | 100 | 2021-05-14 18:43:27.071000 | 2021-05-14 18:44:02.019000 | 0:00:34.948000
JPN | ENU | jpneng25146 | Online-B_test.enu.txt | 1422 | ヒートシンク用としては，高純度ダイヤモンド合成が必要であり，大面積で低コストを考えると気相法ダイヤモンドが適している。 | Since highly‐pure diamond synthesis is necessary for heat sink, and considering the requirement for low cost and large area size, gas phase preparation is suitable. | For heat sinks, high-purity diamond synthesis is required, and considering the large area and low cost, vapor-phase diamond is suitable. | 89 | 2021-05-16 18:52:19.678000 | 2021-05-16 18:52:28.568000 | 0:00:08.890000
JPN | ENU | jpneng25125 | Online-B_test.enu.txt | 1423 | 光通信用及びデバイス用ヒートシンクとしてのダイヤモンドについて，その現状と将来を概説した | The present status and future of diamond as heat sink for optical communication and other devices is outlined. | Outlined the current status and future of diamond as a heat sink for optical communication and devices. | 52 | 2021-05-15 05:56:19.587000 | 2021-05-15 05:56:28.163000 | 0:00:08.576000
JPN | ENU | jpneng25123 | Online-B_test.enu.txt | 1424 | ラックス創業７０周年記念の一環として開発した標記のアンプは，ラジオ技術誌のベストステレオコンポグランプリの金賞受賞をはじめ，著名オーディオ誌で高い評価を得た。 | The titled amplifier, developed as a part of the LAX initiation 70th anniversary commemoration was awarded a gold prize of the best stereo component grand prix in the radio technology magazine, and was given a high evaluation in the popular audio magazine. | The amp with the title, which was developed as part of the 70th anniversary of the founding of Lux, received high praise from well-known audio magazines, including receiving the gold medal of the Best Stereo Component Grand Prix of Radio Technology Magazine. | 78 | 2021-05-19 22:43:34.076000 | 2021-05-19 22:43:42.176000 | 0:00:08.100000
JPN | ENU | jpneng25114 | Online-B_test.enu.txt | 1425 | 本機の企画意図，ＢＴＬ方式で５００Ｗ／８Ω仕様に決定するまでの経緯など述べた。 | This paper describes the planning intention of this amplifier and the history to the determination of 500W/8 Ω specification in BTL system. | He described the planning intention of this machine and the process of deciding to the 500W / 8Ω specification by the BTL method. | 76 | 2021-05-15 15:50:33.568000 | 2021-05-15 15:51:44.512000 | 0:01:10.944000
JPN | ENU | jpneng25140 | Online-B_test.enu.txt | 1426 | バランス伝送のメリットや入力回路とアッテネータを解説し，初段をＦＥＴにしたツインハイブリッドダイヤモンドバッファ回路の特徴を述べた。 | This paper explains merits of the balanced transmission, and input circuit and attennator used in the balanced transmission, and describes features of the twin hybrid diamond buffer circuit in which the first stage is made to be FET. | He explained the merits of balanced transmission, the input circuit and the attenuator, and described the features of the twin hybrid diamond buffer circuit with FET as the first stage. | 76 | 2021-05-16 03:49:07.658000 | 2021-05-16 03:49:22.905000 | 0:00:15.247000
JPN | ENU | jpneng2510d | Online-B_test.enu.txt | 1427 | 更にスピーカをＢＴＬ駆動するバランスＣＳＳＣ（相補型単一スタガ回路）と名付けたバランス増幅回路，バランスＣＳＳＣに施したＯＤβ（最適化デュアルＮＦＢ）と称する多重電流帰還の仕組みを解説した。 | In addition, this paper explaines a balanced amplifier called balance CSSC ( Complementary Single Stagger Circuit ) which drives a speaker in BTL, and the mechanism of multiple current feedback called ODβ ( optimized dual NFB ) conducted to balance CSSC. | Furthermore, we explained the balance amplification circuit named balanced CSSC (complementary single staggered circuit) that drives the speaker BTL, and the mechanism of multiple current feedback called ODβ (optimized dual NFB) applied to the balanced CSSC. | 98 | 2021-05-14 18:05:09.958000 | 2021-05-14 18:06:10.084000 | 0:01:00.126000
JPN | ENU | jpneng2510b | Online-B_test.enu.txt | 1428 | 銅管入り銅箔スチロールコンデンサなどのカスタムパーツの採用，ハイイナーシャ電源，ＢＴＬ出力段の給電方式などを述べた | This paper describes adoption of custom parts such as a copper foil stynene capacitor with copper pipes, high inertia power, and feeding systems of BTL output stage. | Described the adoption of custom parts such as copper foil styrene capacitors with copper tubes, high inertia power supply, power supply method for BTL output stage, etc. | 99 | 2021-05-17 02:49:50.424000 | 2021-05-17 02:51:41.035000 | 0:01:50.611000
JPN | ENU | jpneng25126 | Online-B_test.enu.txt | 1429 | 首記製造技術の穴明けについて解説した。 | This paper explains the hole drilling of the above mentioned manufacturing technology. | I explained how to make a hole in the manufacturing technology. | 99 | 2021-05-17 19:39:48.541000 | 2021-05-17 19:39:57.360000 | 0:00:08.819000
JPN | ENU | jpneng25110 | Online-B_test.enu.txt | 1430 | エキシマレーザ，炭酸ガスレーザ，Ｎｄ：ＹＡＧレーザのそれぞれのシステム概要と加工精度などの特徴を説明した。 | System outline and features like machining accuracy are explained for each machine of excimer laser, carbo dioxide gas laser and ND:Yag laser. | The system outline and processing accuracy of each of the excimer laser, carbon dioxide laser, and Nd: YAG laser were explained. | 89 | 2021-05-14 18:23:53.838000 | 2021-05-14 18:24:23.151000 | 0:00:29.313000
JPN | ENU | jpneng25120 | Online-B_test.enu.txt | 1431 | レーザによる適度なテーパをもつビルドアップバイアの形状，工程，品質，適用事例と問題点などを論じた。 | Shapes, processes, quality and application examples of build up via with moderate taper by laser are discussed along with problems. | We discussed the shape, process, quality, application examples and problems of build-up vias with appropriate taper by laser. | 94 | 2021-05-14 07:29:38.994000 | 2021-05-14 07:29:52.627000 | 0:00:13.633000
JPN | ENU | jpneng25126 | Online-B_test.enu.txt | 1432 | 感光性樹脂を使用した光による穴明け，アルカリ，酸などの化学的なエッチング法を交え紹介した | Drilling by light using photo‐polymer, and chemical etching using alkali or acid are also introduced. | Introduced with light-based drilling using photosensitive resin and chemical etching methods such as alkali and acid. | 100 | 2021-05-17 19:30:50.761000 | 2021-05-17 19:31:02.127000 | 0:00:11.366000
JPN | ENU | jpneng25101 | Online-B_test.enu.txt | 1433 | チップの一つの面に第１の放熱板を設け，他の面に第２の放熱板を設ける。 | A first radiation fin is set up in the one surface of a chip, and a second radiation fin is set up in an other surface. | A first heat radiating plate is provided on one surface of the chip, and a second heat radiating plate is provided on the other surface. | 97 | 2021-05-15 15:28:54.070000 | 2021-05-15 15:30:38.077000 | 0:01:44.007000
JPN | ENU | jpneng25143 | Online-B_test.enu.txt | 1434 | 第２の放熱板はチップ表面側のモールドに接合する。 | The second radiation fin is junctioned to the mold in a chip surface side. | The second heat radiating plate is joined to the mold on the surface side of the chip. | 100 | 2021-05-17 16:33:01.677000 | 2021-05-17 16:33:08.163000 | 0:00:06.486000
JPN | ENU | jpneng2513b | Online-B_test.enu.txt | 1435 | 接合はフレームのアウターリードをカットする際に圧着して行う。 | A junction is made with cladding when the outer lead of a frame is cut. | Joining is done by crimping when cutting the outer lead of the frame. | 99 | 2021-05-18 12:09:06.353000 | 2021-05-18 12:09:59.043000 | 0:00:52.690000
JPN | ENU | jpneng2510d | Online-B_test.enu.txt | 1437 | これにより，アセンブリ工程数を増やすことなくパッケージの反りを防ぐとともに，放熱効果を上げることができる | By this, an assembly process is not increased, warping of a package is prevented, and a heat radiation effect is increased. | As a result, it is possible to prevent the package from warping without increasing the number of assembly steps and to improve the heat dissipation effect. | 93 | 2021-05-14 20:58:36.123000 | 2021-05-14 20:59:38.466000 | 0:01:02.343000
JPN | ENU | jpneng25135 | Online-B_test.enu.txt | 1438 | 入射光と電気信号の間の相関検出器を２次元に配列する新しい形式のイメージセンサを提案した。 | This paper proposes the new image sensor in which the correlation detectors between incident light and electric signal are two‐dimensionally arranged. | We have proposed a new type of image sensor that arranges the correlation detectors between the incident light and the electric signal in two dimensions. | 66 | 2021-05-15 15:59:34.642000 | 2021-05-15 15:59:49.167000 | 0:00:14.525000
JPN | ENU | jpneng2513b | Online-B_test.enu.txt | 1439 | この構造の特徴は，１）入射フォトンを光電流（被乗数）に変換するフォトダイオード検出器，２）全画素に共通な外部電気信号入力（乗数），３）光電流と電気信号の積を生成する電流モード乗算器，４）積電流を積分して相関結果を蓄積するコンデンサ，５）相関結果を通常のビデオ信号として走査するＣＣＤまたはＭＯＳスイッチ回路，にある。 | Features of its structure are as follows : 1) A photodiode detector converting incident photon into photocurrent ( multiplicand ), 2) outside electric signal input ( multiplier ) common to every pixel, 3) a current mode multiplier generating the product of photocurrent and electric signal, 4) a capacitor accumulating the correlation result by integral of product current, and 5) a CCD or MOS switching circuit scanning the correlation result as ordinary video signal. | The features of this structure are 1) a photodiode detector that converts an incident photon into a photocurrent (multiplier), 2) an external electrical signal input (multiplier) that is common to all pixels, and 3) a product of the photocurrent and electrical signal. There is a current mode multiplier, 4) a capacitor that integrates the product current and accumulates the correlation result, and 5) a CCD or MOS switch circuit that scans the correlation result as a normal video signal. | 86 | 2021-05-18 14:39:08.042000 | 2021-05-18 14:39:45.534000 | 0:00:37.492000
JPN | ENU | jpneng25118 | Online-B_test.enu.txt | 1440 | いくつかの可能な構造と回路を提案し検証した。 | Some possible structures and circuits were proposed and verified. | We have proposed and verified some possible structures and circuits. | 99 | 2021-05-13 21:18:14.220000 | 2021-05-13 21:18:20.712000 | 0:00:06.492000
JPN | ENU | jpneng2510f | Online-B_test.enu.txt | 1441 | また，このセンサの応用について検討した | Application of this sensor was also examined. | We also examined the application of this sensor. | 83 | 2021-05-14 00:34:47.680000 | 2021-05-14 00:34:59.717000 | 0:00:12.037000
JPN | ENU | jpneng25107 | Online-B_test.enu.txt | 1442 | 大画面壁掛テレビへの可能性に注目しつつ，ＰＤＰを用いた標記技術を解説した。 | This paper explains the titled technology using PDP paying attention to the possibility of materializing a large screen wall‐mounted television receiver. | While paying attention to the possibility of a large-screen wall-mounted TV, he explained the marking technology using PDP. | 100 | 2021-05-15 06:40:25.414000 | 2021-05-15 06:40:31.704000 | 0:00:06.290000
JPN | ENU | jpneng25111 | Online-B_test.enu.txt | 1443 | テレビ表示への基本的前提となるＰＤＰのメモリ機能を先ず解説した。 | First of all, the ppaer explains the memory function of PDP as a fundamental prerequisite for the television display. | First, I explained the memory function of PDP, which is a basic premise for TV display. | 80 | 2021-05-14 23:53:50.710000 | 2021-05-14 23:53:59.016000 | 0:00:08.306000
JPN | ENU | jpneng25121 | Online-B_test.enu.txt | 1444 | 次いでテレビ表示方法として，表示の原理とＤＣ型及びＡＣ型表示方式を解説した。 | Secondary, this paper explains the principle of representation, and DC and AC types representation format in reference to the television display system. | Next, as a television display method, the principle of display and the DC type and AC type display methods were explained. | 62 | 2021-05-15 05:21:24.547000 | 2021-05-15 05:21:40.655000 | 0:00:16.108000
JPN | ENU | jpneng25135 | Online-B_test.enu.txt | 1445 | さらに表示システムの角度から解説した後，動画像劣化とその対策も説明した。 | In addition, this paper explains the television picture representation from the angle of display system, and also the degradation of the dynamic images and its countermeasures. | After explaining from the angle of the display system, we also explained the deterioration of moving images and their countermeasures. | 90 | 2021-05-15 16:16:41.367000 | 2021-05-15 16:16:49.274000 | 0:00:07.907000
JPN | ENU | jpneng25118 | Online-B_test.enu.txt | 1446 | 通信架収容の電子回路基板に搭載のＤＣ‐ＤＣコンバータなど通信用オンボード電源の入力急変特性の評価装置について述べた。 | This paper describes the equipment for evaluating the characteristics which the input is suddenly changed in the communication on‐board power supply such as a DC‐DC converter mounted on an electronic circuuit substrate installed in a communication rack. | The evaluation device for the input sudden change characteristic of the on-board power supply for communication such as the DC-DC converter mounted on the electronic circuit board housed in the communication rack was described. | 99 | 2021-05-13 21:23:28.630000 | 2021-05-13 21:23:32.167000 | 0:00:03.537000
JPN | ENU | jpneng2513b | Online-B_test.enu.txt | 1447 | ヒューズを挿入した時に発生する電圧変動を模擬する入力急変特性評価装置を構成した。 | The equipment for evaluating the characteristics which the input was suddenly changed was constituted by simulating the voltage fluctuation generated in inserting a fuse. | An input sudden change characteristic evaluation device that simulates the voltage fluctuation that occurs when a fuse is inserted is configured. | 53 | 2021-05-18 10:11:12.394000 | 2021-05-18 10:11:29.726000 | 0:00:17.332000
JPN | ENU | jpneng25124 | Online-B_test.enu.txt | 1448 | 実際の入力急変電圧波形をデータベース化し，ＤＡコンバータを通してＤＣアンプに出力して，任意波形の入力急変を可能にした。 | The actual voltage waveform which the input was suddenly changed was stored into a data base, the sudden change of the arbitrary waveform input was made possible by outputtting data to a DC amplifier through a D‐A converter. | The actual input sudden change voltage waveform is made into a database and output to the DC amplifier through the DA converter to enable the input sudden change of the arbitrary waveform. | 76 | 2021-05-13 23:11:07.619000 | 2021-05-13 23:11:14.615000 | 0:00:06.996000
JPN | ENU | jpneng2512c | Online-B_test.enu.txt | 1449 | 正弦波半周期をオンボード電源に印加した動作確認の結果，目標通りの動作が得られることを確認した。 | This paper confirmed the operation which could achieve a goal as a result of the operation confirmation which the sine wave half‐cycle was supplied to the on‐board power supply. | As a result of checking the operation by applying a sine wave half cycle to the onboard power supply, it was confirmed that the target operation was obtained. | 93 | 2021-05-15 21:46:58.449000 | 2021-05-15 21:47:19.596000 | 0:00:21.147000
JPN | ENU | jpneng25121 | Online-B_test.enu.txt | 1450 | 電力系統の短絡事故箇所の除去のために発生する瞬時電圧低下の継続時間を，１サイクルに短縮する高速度真空遮断器を開発した。 | The authors developed a high‐speed vacuum circuit breaker capable of shortening the duration of momentary voltage drop generated by the removal of a short circuit accident spot in power systems to one cycle. | We have developed a high-speed vacuum circuit breaker that shortens the duration of the instantaneous voltage drop that occurs due to the removal of short-circuit accidents in the power system to one cycle. | 82 | 2021-05-15 05:39:10.218000 | 2021-05-15 05:39:25.123000 | 0:00:14.905000
JPN | ENU | jpneng25118 | Online-B_test.enu.txt | 1451 | 真空バルブ操作軸上の電磁反発コイルと引き外しコイルによる高速遮断機構を組み込んだ真空遮断器である。 | This is a vacuum breaker in which a high‐speed breaking mechanism composed of electromagnetic repulsion coils and trip coils on the operation axis of a vacuum valve is incorporated. | This is a vacuum circuit breaker that incorporates a high-speed circuit breaker with an electromagnetic repulsion coil and a trip coil on the vacuum valve operating shaft. | 99 | 2021-05-13 22:26:26.859000 | 2021-05-13 22:26:32.254000 | 0:00:05.395000
JPN | ENU | jpneng2514b | Online-B_test.enu.txt | 1452 | 検出時間は４ｍｓであった。 | Detection time was 4ms. | The detection time was 4 ms. | 77 | 2021-05-17 07:46:44.743000 | 2021-05-17 07:46:47.938000 | 0:00:03.195000
JPN | ENU | jpneng25113 | Online-B_test.enu.txt | 1453 | 解析では母線電圧６０％の低下事故を９６％まで回復できた。 | Analysis showed that a 60% drop accident of bus‐bar voltage was recovered to 96%. | In the analysis, the accident where the bus voltage dropped by 60% could be recovered to 96%. | 77 | 2021-05-14 16:52:10.131000 | 2021-05-14 16:52:13.474000 | 0:00:03.343000
JPN | ENU | jpneng2512f | Online-B_test.enu.txt | 1454 | キンセキ株式会社が開発した標記水晶製品を紹介した。 | This paper introduces the titled crystal product developed by Kinseki Co., Ltd. | Introduced the title crystal products developed by Kinseki Co., Ltd. | 82 | 2021-05-19 01:32:31.308000 | 2021-05-19 01:32:38.697000 | 0:00:07.389000
JPN | ENU | jpneng25122 | Online-B_test.enu.txt | 1455 | 形状的，コスト面仕様の標準化等から新製品ＣＸ‐１６Ｆの開発背景を説明した。 | The development background of new product CX‐16F, including the standardization of specifications on form and cost, is explained. | The background of the development of the new product CX-16F was explained from the standardization of shape and cost specifications. | 80 | 2021-05-17 23:40:28.332000 | 2021-05-17 23:40:50.535000 | 0:00:22.203000
JPN | ENU | jpneng2511d | Online-B_test.enu.txt | 1456 | 同製品は表面実装リードレスタイプの小形・薄形・低価格品であり，その外形寸法と内部構造を示した。 | The same product is a small, thin, and low cost product of surface mounting leadless type, and the outside dimension and inner structure are shown. | This product is a surface mount leadless type small, thin, and low-priced product, and its external dimensions and internal structure are shown. | 57 | 2021-05-19 07:25:53.099000 | 2021-05-19 07:26:17.912000 | 0:00:24.813000
JPN | ENU | jpneng25148 | Online-B_test.enu.txt | 1457 | 同製品の標準周波数の決定，負荷容量，リフロソルダリング条件を述べた。 | The following are described : Determination of the standard frequency, load capacity, and reflow condition of the same product. | The determination of the standard frequency of the product, the load capacitance, and the reflow soldering conditions were described. | 94 | 2021-05-17 12:50:37.840000 | 2021-05-17 12:52:34.109000 | 0:01:56.269000
JPN | ENU | jpneng2510d | Online-B_test.enu.txt | 1458 | 正と負の群速度分散を持つ光ファイバを交互に接続した伝送路を伝搬する準安定なＲＺ非線形パルスは分散マネージソリトン，分散アロケートソリトンあるいはストレッチパルスなどと呼ばれている。 | Metastable RZ nonlinear pulses which move on a transmission path on which optical fibers with positive and negative group velocity dispersion are connected alternately, are called dispersion management soliton, dispersion allocation soliton, or stretch pulses. | A semi-stable RZ nonlinear pulse propagating in a transmission line in which optical fibers having positive and negative group velocity dispersions are alternately connected is called a distributed managed soliton, a distributed allocated soliton, or a stretch pulse. | 55 | 2021-05-14 21:02:21.789000 | 2021-05-14 21:02:42.922000 | 0:00:21.133000
JPN | ENU | jpneng25144 | Online-B_test.enu.txt | 1459 | これらの非線形パルスは伝送方向に均一な以上分散性を持つファイバ中の通常の光ソリトンより優れた伝送特性を持つ可能性がある。 | These nonlinear pulses may have more excellent transmission characteristics than usual optical soliton in the fiber with uniform dispersion to a transmission direction. | These non-linear pulses may have better transmission characteristics than ordinary optical solitons in fibers that are uniform or more dispersive in the transmission direction. | 79 | 2021-05-16 23:05:40.856000 | 2021-05-16 23:05:45.532000 | 0:00:04.676000
JPN | ENU | jpneng25143 | Online-B_test.enu.txt | 1460 | 周期的に群速度分散の符号が反転する伝送路におけるストレッチパルスの特性を明らかにし，さらにより実際的な伝送路におけるストレッチパルスの長距離伝搬特性を数値シミュレーションにとって明らかにした。 | This paper clarifies characteristics of the stretch pulse in a transmission path in which the code of group velocity dispersion is inverted periodically, and in addition, it clarifies long range propagation characteristics of the stretch pulse in more practical transmission path by numerical simulation. | We clarified the characteristics of the stretch pulse in the transmission line where the sign of the group velocity dispersion is periodically inverted, and further clarified the long-distance propagation characteristics of the stretch pulse in the more practical transmission line by numerical simulation. | 100 | 2021-05-17 16:14:30.661000 | 2021-05-17 16:14:34.118000 | 0:00:03.457000
JPN | ENU | jpneng2512e | Online-B_test.enu.txt | 1461 | 同じ長さに異常分散ファイバと正常分散ファイバが交互に接続された伝送路をモデルとして解析を行った。 | The analysis was carried out on the model of a transmission path in which abnormal dispersion fiber and normal dispersion fiber were alternately connected at equal length. | The analysis was performed using a transmission line in which abnormally dispersed fibers and normally dispersed fibers were alternately connected to the same length as a model. | 42 | 2021-05-19 02:52:50.337000 | 2021-05-19 02:53:10.737000 | 0:00:20.400000
JPN | ENU | jpneng2513e | Online-B_test.enu.txt | 1462 | ディジタル衛星放送技術の概要を紹介し，諸外国のディジタル衛星放送の現況を概観した。 | This paper introduces an outline of a digital satellite broadcasting technology and overviews present states of the digital broadcasting of foreign countries. | We introduced the outline of digital satellite broadcasting technology and gave an overview of the current state of digital satellite broadcasting in other countries. | 95 | 2021-05-17 12:35:26.863000 | 2021-05-17 12:35:33.595000 | 0:00:06.732000
JPN | ENU | jpneng25140 | Online-B_test.enu.txt | 1463 | ディジタル衛星放送の技術では，情報圧縮のための情報の符号化，サービスの多重化，衛星伝送する方法，スクランブルなどの限定受信，Ｓｅｒｖｉｃｅ Ｉｎｆｏｒｍａｔｉｏｎについて説明した。 | This paper explains information coding for information compression, multiplication of services, satellite transmission methods, limited reception of scramble etc., service information in the technology of the digital satellite broadcasting. | In the technology of digital satellite broadcasting, information coding for information compression, service multiplexing, satellite transmission method, limited reception such as scrambling, and Service Information were explained. | 94 | 2021-05-16 03:39:28.611000 | 2021-05-16 03:39:46.713000 | 0:00:18.102000
JPN | ENU | jpneng25108 | Online-B_test.enu.txt | 1464 | これらの技術により，多チャネル放送，有料放送の視聴契約，番組表の分類，全員と個人当ての連絡メールの伝送，双方向機能による視聴者参加番組などが可能になる。 | Multi‐channel broadcasting, subscription contract of chargeable broadcasting, classification of program tables, transmission of communication mails to all members and an individual, subscriber participation programs by bi‐directional function, etc. become possible by these technology. | These technologies enable multi-channel broadcasting, pay-TV viewing contracts, program listing classification, transmission of contact emails for everyone and individuals, and viewer participation programs with interactive functions. | 85 | 2021-05-14 15:31:57.391000 | 2021-05-14 15:32:57.859000 | 0:01:00.468000
JPN | ENU | jpneng2513f | Online-B_test.enu.txt | 1466 | Ｅｕｒｏｃｏｐｔｅｒ ＥＣ１２０Ｂはフランス，ドイツ，中国の３社が共同開発した５人乗り軽単発タービンヘリコプタである。 | Eurocopter EC120B is the 5 persons carry light/single/turbine helicopter which 3 companies in China,Germany,France developed jointly. | The Eurocopter EC120B is a 5-seater light single-engine turbine helicopter jointly developed by three companies in France, Germany and China. | 65 | 2021-05-16 11:36:15.527000 | 2021-05-16 11:39:30.089000 | 0:03:14.562000
JPN | ENU | jpneng25104 | Online-B_test.enu.txt | 1467 | 搭載エンジンはＴｕｒｂｏ‐Ｍｅｃｈａ社（フランス）製のＡｒｒｉｕｓ２Ｆターボシャフトエンジンである。 | The installation engine is Arrius 2F turboshaft engine made by Turbo‐Mecha Co.(France). | The on-board engine is an Arris 2F turboshaft engine manufactured by Turbo-Mecha (France). | 85 | 2021-05-13 23:27:25.711000 | 2021-05-13 23:27:32.392000 | 0:00:06.681000
JPN | ENU | jpneng25126 | Online-B_test.enu.txt | 1468 | 本文では，次項により本エンジンの概要を紹介した。 | In this paper,the outline of this engine was introduced by following items; | In this article, the outline of this engine was introduced in the next section. | 100 | 2021-05-17 20:03:58.158000 | 2021-05-17 20:04:02.551000 | 0:00:04.393000
JPN | ENU | jpneng2510b | Online-B_test.enu.txt | 1469 | １）一般（フリータービン方式，３７６ｋＷ／５０４ｓｈｐ／６０００ｒｐｍ，１０３ｋｇ，減速ギアボックス・ガス発生機・パワータービン・排気管），２）構造（減速ギアボックス，ガス発生機），３）オイルシステム，４）エアシステム，５）フューエルシステム，６）制御系，７）インジケーションシステム，８）エンジンマウント。 | 1)generality (free turbine system,376kW/504shp/6000rpm,103kg,reduction gearbox/gas generator/power turbine/exhaust pipe),2)structures (reduction gearbox/gas generator),3)oil system,4)air system,5)fuel system,6)control system,7)indication system,8)engine mount. | 1) General (free turbine system, 376 kW / 504 shp / 6000 rpm, 103 kg, reduction gearbox / gas generator / power turbine / exhaust pipe), 2) Structure (reduction gearbox, gas generator), 3) Oil system, 4 ) Air system, 5) Fuel system, 6) Control system, 7) Indication system, 8) Engine mount. | 88 | 2021-05-17 02:33:06.080000 | 2021-05-17 02:33:13.618000 | 0:00:07.538000
JPN | ENU | jpneng2513b | Online-B_test.enu.txt | 1470 | ガソリンエンジンの出荷は，６１７３０００台で，前年とほとんど同じになっている。 | The shipment of gasoline engine is 6173000, and it is almost equal to the preceding year. | Shipments of gasoline engines were 6173,000 units, almost the same as the previous year. | 99 | 2021-05-18 14:35:54.625000 | 2021-05-18 14:36:03.663000 | 0:00:09.038000
JPN | ENU | jpneng2512e | Online-B_test.enu.txt | 1471 | 自家用，ＯＥＭ向け，単体輸出のシェアは，それぞれ，３８．０％，３７．７％及び２３．２％である。 | The shipment shares for non‐utility use, OEM and export are 38.0% , 37.7% and 23.2% respectively. | The shares of private exports, OEM exports, and non-consolidated exports are 38.0%, 37.7%, and 23.2%, respectively. | 22 | 2021-05-19 03:26:43.764000 | 2021-05-19 03:26:54.049000 | 0:00:10.285000
JPN | ENU | jpneng25117 | Online-B_test.enu.txt | 1472 | 数量では国内向けは，ほぼ前年なみですが，輸出は単体輸出が伸び，自家用，ＯＥＭ経由は減っている。 | As to the quantity, the domestic shipment is almost equal to the preceding year the export of the engine proper increases and those for private use, and via OEM decrease. | In terms of quantity, domestic exports are almost the same as the previous year, but exports for individual use are increasing, and exports for private use and via OEM are decreasing. | 80 | 2021-05-18 03:11:47.674000 | 2021-05-18 03:12:26.002000 | 0:00:38.328000
JPN | ENU | jpneng25107 | Online-B_test.enu.txt | 1473 | またガソリンエンジンの農林漁業機械部門への出荷は，３３５２０００台で５４．３％のシェアを占めている | Besides, the shipment of gasoline engine to the agricultural forestry industry and fisheries totals 3352000 and amounts to 54.3% share. | In addition, the shipment of gasoline engines to the agriculture, forestry and fishery machinery sector was 3352,000 units, accounting for a 54.3% share. | 98 | 2021-05-15 06:29:12.861000 | 2021-05-15 06:29:18.154000 | 0:00:05.293000
JPN | ENU | jpneng2510c | Online-B_test.enu.txt | 1474 | 気温制御による冷房では，コールドドラフトが生し易く，出入り時のヒートショックなどのｃｏｏｌｉｎｇ ｏｙｎｄｒｏｍｅが問題となっている。 | Cooling by air temperature control is liable to cause cold draft and heat shock at the time of entering or leaving a cooled room, thus posing the cooling syndrome. | Cold drafts are likely to occur in air-conditioning by controlling the temperature, and cooling ownrome such as heat shock at the time of entering and exiting is a problem. | 76 | 2021-05-16 11:45:28.573000 | 2021-05-16 11:48:15.727000 | 0:02:47.154000
JPN | ENU | jpneng25138 | Online-B_test.enu.txt | 1475 | これは，気温設定を従来よりも高めにすれば避けることができよう。 | This could be avoided if air temperature is set higher. | This can be avoided by setting the temperature higher than before. | 95 | 2021-05-15 18:40:13.965000 | 2021-05-15 18:40:30.326000 | 0:00:16.361000
JPN | ENU | jpneng25118 | Online-B_test.enu.txt | 1476 | 気温設定を高くすることにより損なわれる快適性を補う方法としては，気温以外の温熱環境要素を制御・利用することである。 | A method to compensate for discomfort brought by setting air temperature higher is to control and use thermal environmental factors other than air temperature. | One way to compensate for the comfort impaired by increasing the temperature setting is to control and use thermal environmental factors other than temperature. | 99 | 2021-05-13 22:28:40.917000 | 2021-05-13 22:28:47.539000 | 0:00:06.622000
JPN | ENU | jpneng2511f | Online-B_test.enu.txt | 1477 | すなわち，ふく射パネル冷房，有感気流の積極的利用，湿度の低減の三つの方法が考えられる。 | This includes the following three methods : Use of radiant panel cooling, felt air flow and reduction of humidity.perature. | In other words, three methods are conceivable: radiant panel cooling, active use of felt airflow, and reduction of humidity. | 99 | 2021-05-15 05:39:56.297000 | 2021-05-15 05:40:03.740000 | 0:00:07.443000
JPN | ENU | jpneng2510f | Online-B_test.enu.txt | 1478 | ここでは，湿度設定を変化させて１９９１年及び１９９２年の夏季に行った被験者実験に基づいて報告する | This paper reports tests on the subject conducted in the summer of 1991 and 1992 by changing humidity. | Here, we report based on the subject experiments conducted in the summer of 1991 and 1992 with different humidity settings. | 84 | 2021-05-14 01:20:20.340000 | 2021-05-14 01:20:26.516000 | 0:00:06.176000
JPN | ENU | jpneng25139 | Online-B_test.enu.txt | 1479 | 自動車排出ガス中のアルデヒド類を，ＤＮＰＨ（２，４‐ジニトロフェニルヒドラジン）を溶解したアセトニトリル溶液を用いたＨＰＬＣ（高速液体クロマトグラフィー）法で分析した。 | Aldehyde genera in automobile exhaust gases are analyzed by HPL ( high performance liquid chromatography method) using acetonitrile solution dissolving DNPH ( 2,4 ‐ dinitrophenylhydrazine ). | Aldehydes in automobile exhaust gas were analyzed by an HPLC (High Performance Liquid Chromatography) method using an acetonitrile solution in which DNPH (2,4-dinitrophenylhydrazine) was dissolved. | 99 | 2021-05-15 18:33:11.442000 | 2021-05-15 18:33:26.694000 | 0:00:15.252000
JPN | ENU | jpneng25128 | Online-B_test.enu.txt | 1480 | ここでは，その再現性，検量線，検出限界，経時変化などについて紹介した。 | This paper introduces the reproducibility, calibration curves, detection limits and aging variations. | Here, we introduced its reproducibility, calibration curve, detection limit, and changes over time. | 63 | 2021-05-19 21:20:26.077000 | 2021-05-19 21:20:35.878000 | 0:00:09.801000
JPN | ENU | jpneng2512b | Online-B_test.enu.txt | 1481 | 結果は，相対標準偏差０．３〜０．９％の再現性（１０回の繰返し分析），相関係数１の検量線（６種類のアセトニトリル希釈溶液による標準資料の検定），０．００１８μｇ／ｍＬのホルムアルデヒド検出限界，など高い精度を得た。 | Results of the analysis shows high accuracy properties, such as the reproducibility of relative standard deviation 0.3〜0.9% varified by repetitive analyses of ten times, the clibration curves with correlation coefficient of 1 verified by tests of standard materials in using six kinds of acetonitrile dilute solutions, and the formaldehyde detection limit of 0.0018μg/mL. | The results are reproducibility with a relative standard deviation of 0.3 to 0.9% (10 iterative analyzes), a calibration curve with a correlation coefficient of 1 (testing of standard data with 6 diluted solutions of acetonitrile), 0.0018 μg / High accuracy such as mL formaldehyde detection limit was obtained. | 99 | 2021-05-16 03:59:57.294000 | 2021-05-16 04:00:05.222000 | 0:00:07.928000
JPN | ENU | jpneng25114 | Online-B_test.enu.txt | 1482 | また，標準資料には経時変化は認められなかったが，排出ガスには経時変化が見られたので，サンプリング後の分析を速やかに行うべきである | And, although no aging variation was found in the standard materials, however, analyses after sampling exhaust gases should be rapidly conducted because aging variations were found in the exhaust gases. | In addition, although no change over time was observed in the standard data, changes over time were observed in the exhaust gas, so post-sampling analysis should be performed promptly. | 79 | 2021-05-15 16:12:32.931000 | 2021-05-15 16:13:22.590000 | 0:00:49.659000
JPN | ENU | jpneng2511a | Online-B_test.enu.txt | 1483 | ＡＲ（Ａｃｔｉｖａｔｅｄ Ｒａｄｉｃａｌ）燃焼エンジンは，活性化した遊離基を利用することで，従来の燃焼を改善したエンジンである。 | The AR(Activated Radical) combustion engine is the engine in which the conventional combustion is improved by the utilization of activated free radicals. | The AR (Augmented Radical) combustion engine is an engine that improves conventional combustion by utilizing activated free radicals. | 75 | 2021-05-19 05:32:16.267000 | 2021-05-19 05:32:30.329000 | 0:00:14.062000
JPN | ENU | jpneng25124 | Online-B_test.enu.txt | 1484 | ＡＲ燃焼技術は，自己発火現象を積極的に活用した燃焼技術である。 | The AR combustion is the combustion technology which positively utilizes the self ignition phenomenon. | AR combustion technology is a combustion technology that actively utilizes the self-ignition phenomenon. | 99 | 2021-05-13 23:17:48.284000 | 2021-05-13 23:17:55.357000 | 0:00:07.073000
JPN | ENU | jpneng25149 | Online-B_test.enu.txt | 1485 | 自己着火タイミングの制御は，排気ポートに設けたコントロールバルブで行っている。 | The self ignition timing is controlled by the control valve equipped at the exhaust port. | The self-ignition timing is controlled by the control valve provided in the exhaust port. | 91 | 2021-05-17 05:23:21.574000 | 2021-05-17 05:23:36.876000 | 0:00:15.302000
JPN | ENU | jpneng2514b | Online-B_test.enu.txt | 1486 | タフアップチューブは，パンク防止能力に優れた二輪車用の新構造タイヤチューブである。 | The tough up tube is the new structure tire tube for the motorcycle which is excellent in the puncture prevention ability. | The tough-up tube is a new structure tire tube for motorcycles with excellent puncture prevention ability. | 75 | 2021-05-17 07:43:51.891000 | 2021-05-17 07:44:14.142000 | 0:00:22.251000
JPN | ENU | jpneng25143 | Online-B_test.enu.txt | 1487 | チューブは，空気室と液室の二重構造とし，液室にパンク防止液を製造段階で封入している。 | The tube is of a dual structure consisting of an air chamber and a liquid chanber, in which the puncture prevention liquid was enclosed in the production process. | The tube has a double structure of an air chamber and a liquid chamber, and the anti-puncture liquid is sealed in the liquid chamber at the manufacturing stage. | 100 | 2021-05-17 16:23:53.313000 | 2021-05-17 16:24:05.828000 | 0:00:12.515000
JPN | ENU | jpneng25102 | Online-B_test.enu.txt | 1488 | 液室と空気室とは互いに独立していて，液室は，タイヤの接地面側の範囲をカバーしている | The liquid chamber and air chamber are separate from each other, and the former covers the portion of the tire contacting with the ground. | The liquid chamber and the air chamber are independent of each other, and the liquid chamber covers the area on the contact patch side of the tire. | 99 | 2021-05-14 10:17:56.066000 | 2021-05-14 10:18:25.276000 | 0:00:29.210000
JPN | ENU | jpneng25139 | Online-B_test.enu.txt | 1489 | 極微小切削装置による実験および原子モデルによる切削シミュレーションを報告。 | This paper reports experiments using minimym cutting equipments and cutting simulation of atomistic models. | Reported experiments using ultra-small cutting equipment and cutting simulations using atomic models. | 99 | 2021-05-15 19:07:44.852000 | 2021-05-15 19:07:59.289000 | 0:00:14.437000
JPN | ENU | jpneng25117 | Online-B_test.enu.txt | 1490 | 切削実験はダイヤモンド工具を用い，空気及び油静圧スピンドルを持つ装置で実施。 | Using a diamond tool, a cutting experiment was carried out with the equipment with air and oil static pressure spindle. | The cutting experiment was carried out using a diamond tool and a device with an pneumatic and hydrostatic spindle. | 81 | 2021-05-18 03:48:28.649000 | 2021-05-18 03:48:39.806000 | 0:00:11.157000
JPN | ENU | jpneng2511c | Online-B_test.enu.txt | 1491 | 極微小切削シミュレーションでは原子間のモース・ポテンシャル，公称切取り厚さについて述べ，解析結果を図示。 | In a minimum cutting simulation, Morse potential between atoms and nominal undeformed chip thickness are described, and analysis result is illustrated in this paper. | In the micro cutting simulation, the morse potential between atoms and the nominal cutting thickness are described, and the analysis results are shown. | 81 | 2021-05-14 21:13:46.340000 | 2021-05-14 21:14:02.192000 | 0:00:15.852000
JPN | ENU | jpneng2510c | Online-B_test.enu.txt | 1492 | 結論として切刃摩耗はＡｌ＞銅，最小切取り厚さはＡｌ：銅で大差ない | In conclusion, cutting edge abrasion is Al> copper, and minimum undeformed chip thickness is Al : the copper, and there was not large difference. | In conclusion, the cutting edge wear is Al> copper, and the minimum cutting thickness is Al: copper. | 80 | 2021-05-16 10:59:46.808000 | 2021-05-16 11:00:13.071000 | 0:00:26.263000
JPN | ENU | jpneng25125 | Online-B_test.enu.txt | 1493 | 標記オートバイに試乗した結果では，低速トルクが大きいため低速域での回転は安定しており，高回転域の加速感も優れていた。 | As a result of testing the titled motorcycle, the revolution at low speed range waas stable because of large torque at low speed and acceleration sensation at high revolution range was also excellent. | As a result of the test drive of the marked motorcycle, the rotation in the low speed range was stable because the low speed torque was large, and the feeling of acceleration in the high speed range was also excellent. | 58 | 2021-05-15 05:47:10.070000 | 2021-05-15 05:47:31.577000 | 0:00:21.507000
JPN | ENU | jpneng25114 | Online-B_test.enu.txt | 1494 | 高速道路走行時の直進安定性はしっかりしていた。 | Straight running stability on a expressway was high. | The straight-line stability when driving on the highway was solid. | 82 | 2021-05-15 15:54:21.005000 | 2021-05-15 15:54:41.395000 | 0:00:20.390000
JPN | ENU | jpneng25103 | Online-B_test.enu.txt | 1495 | コーナリングは，スムーズで確実にしかも安定した感覚であった。 | The unit gave a feeling at cornering that the running is smooth, secure and stable. | The cornering was smooth, reliable and stable. | 70 | 2021-05-14 07:44:55.953000 | 2021-05-14 07:44:59.428000 | 0:00:03.475000
JPN | ENU | jpneng25109 | Online-B_test.enu.txt | 1496 | テストコース全行程における燃料消費率は１８．７ｋｍ／ｌで，同クラスの多気筒水冷エンジンと同等であった。 | Specific fuel consumption throughout the test course was 18.7km/l, which was on the same level as those of other multi‐cylinder water‐cooled engines of the same class. | The fuel consumption rate in the entire test course was 18.7 km / l, which was equivalent to that of a multi-cylinder water-cooled engine of the same class. | 88 | 2021-05-14 18:56:00.055000 | 2021-05-14 18:56:21.277000 | 0:00:21.222000
JPN | ENU | jpneng25102 | Online-B_test.enu.txt | 1497 | 主要諸元も示した | Major specifications are also shown. | The main specifications are also shown | 98 | 2021-05-14 00:03:40.438000 | 2021-05-14 00:07:13.691000 | 0:03:33.253000
JPN | ENU | jpneng25105 | Online-B_test.enu.txt | 1498 | 在姿車輪旋盤は，従来の在姿車輪フライス盤に比べて効率がよいので，事後削正から計画削正中心に移行するのを大きな目的とした。 | A new wheel lathe is more efficient in re‐profiling than conventional milling machines, thus helping shifting from post re‐profiling to planned re‐profiling. | Since the existing wheel lathe is more efficient than the conventional existing wheel milling machine, the main purpose was to shift from the post-correction to the planned correction center. | 78 | 2021-05-14 10:27:10.512000 | 2021-05-14 10:27:32.766000 | 0:00:22.254000
JPN | ENU | jpneng25110 | Online-B_test.enu.txt | 1499 | この旋盤は，車輪のプロフィールや車輪形状に関するデータを記憶するＤＤＳ（ディジタルデータシステム）装置を持つ。 | This lathe has DDS ( digital data system ) equipment which stores data wheel profile and wheel shape. | This lathe has a DDS (digital data system) device that stores data related to wheel profiles and wheel shapes. | 89 | 2021-05-14 17:53:50.777000 | 2021-05-14 17:54:17.277000 | 0:00:26.500000
JPN | ENU | jpneng25149 | Online-B_test.enu.txt | 1500 | これらのデータは，変換プログラムで変換すればパソコンで分析できる。 | These data can be converted by a program and analyzed by personal computer. | These data can be analyzed on a personal computer by converting them with a conversion program. | 98 | 2021-05-17 06:20:47.261000 | 2021-05-17 06:20:54.944000 | 0:00:07.683000
JPN | ENU | jpneng25104 | Online-B_test.enu.txt | 1501 | 浦和電車区の分析結果について述べた | This paper describes the results of analysis at the Urawa electric railcar depot. | Described the analysis results of Urawa train ward | 79 | 2021-05-13 23:17:24.962000 | 2021-05-13 23:17:51.100000 | 0:00:26.138000
JPN | ENU | jpneng25148 | Online-B_test.enu.txt | 1502 | 複雑な三次元曲面をもつ金型，インペラ，各種ブレードの加工には５軸制御マシニングセンタが有効である。 | Five shaft control machining center is effective for the machining of metal molds, impellers and various kinds of blades with complicated, three‐dimensional curved surfaces. | A 5-axis control machining center is effective for machining dies, impellers, and various blades with complicated three-dimensional curved surfaces. | 95 | 2021-05-17 14:05:52.959000 | 2021-05-17 14:06:36.260000 | 0:00:43.301000
JPN | ENU | jpneng2512b | Online-B_test.enu.txt | 1503 | まず３軸加工と５軸加工の相違を明らかにし，３軸加工の問題点を指摘した。 | First, differences between 3 shaft maching and 5 shaft machinig are clarified, and problems with 3 shaft machining are indicated. | First, the difference between 3-axis machining and 5-axis machining was clarified, and the problems of 3-axis machining were pointed out. | 94 | 2021-05-16 03:56:18.779000 | 2021-05-16 03:56:43.699000 | 0:00:24.920000
JPN | ENU | jpneng25126 | Online-B_test.enu.txt | 1504 | ５軸加工にすることによってその問題点が解消し，加工能率を上げることができることを示した。 | This paper shows that those problems can be solved by choosing 5 shaft machining, and the machining efficiency can be improved. | It was shown that the problem can be solved and the machining efficiency can be improved by using 5-axis machining. | 99 | 2021-05-17 19:49:10.633000 | 2021-05-17 19:49:17.308000 | 0:00:06.675000
JPN | ENU | jpneng2511e | Online-B_test.enu.txt | 1505 | ５軸加工機をうまく使いこなすポイントはポストプロセッサや干渉チェックシステムのうまい活用にあることを解説した | This paper also explains that to make the best of the 5 shaft machine, the postprocessor and interference checking system must first be used efficiently. | He explained that the key to successfully using a 5-axis machine is the good use of post processors and interference check systems. | 25 | 2021-05-18 01:59:39.196000 | 2021-05-18 02:00:03.562000 | 0:00:24.366000
JPN | ENU | jpneng25143 | Online-B_test.enu.txt | 1506 | 標記９００ＳＥ２．０ターボは，高圧または低圧のターボを搭載している。 | The titled 900SE 2.0 TURBO is equipped with a high pressure or a low pressure turbo charger. | The title 900SE2.0 turbo is equipped with a high-pressure or low-pressure turbo. | 100 | 2021-05-17 16:25:19.226000 | 2021-05-17 16:25:23.951000 | 0:00:04.725000
JPN | ENU | jpneng25139 | Online-B_test.enu.txt | 1507 | 高圧ターボの場合の動力性能は，ワインディングのアップ＆ダウンで，ロング・ホイールベースのボディを軽快に走らせる。 | Power performance in the case of the high pressure turbo charger is such that a long wheel base body can be driven lightly by winding‐up and winding‐down of the winding. | In the case of a high-pressure turbo, the power performance is up and down of the winding, and the long wheelbase body runs lightly. | 76 | 2021-05-15 18:49:46.896000 | 2021-05-15 18:50:17.436000 | 0:00:30.540000
JPN | ENU | jpneng2512d | Online-B_test.enu.txt | 1508 | パワーステアリングのダイレクト感と共にサスペンションの粘りの感じがある。 | Toughness of the suspension is felt as well as direct feeling of the power steering. | There is a feeling of stickiness of the suspension as well as a direct feeling of power steering. | 81 | 2021-05-19 02:02:31.936000 | 2021-05-19 02:02:45.973000 | 0:00:14.037000
JPN | ENU | jpneng2513c | Online-B_test.enu.txt | 1509 | つまり，シャープな操安性と粘りを良くマッチングさせている。 | In other word, sharp controllability and toughness of suspension matches well. | In other words, the sharp maneuverability and tenacity are well matched. | 63 | 2021-05-17 06:08:30.646000 | 2021-05-17 06:08:41.393000 | 0:00:10.747000
JPN | ENU | jpneng2511f | Online-B_test.enu.txt | 1510 | 低圧ターボ・エンジンの低回転型特性は，市街地走行に有効である | Low rotational speed characteristics of the engine equipped with a low pressure turbon charger is effective for running in the town streets. | The low-speed characteristics of a low-pressure turbo engine are effective for city driving. | 100 | 2021-05-15 04:23:21.447000 | 2021-05-15 04:23:27.398000 | 0:00:05.951000
JPN | ENU | jpneng2513e | Online-B_test.enu.txt | 1511 | 本機は，１１，０００ｍの海洋最深部までの深海観測及び研究を目的として建造した。 | This vehicle was built for the purpose of the deep sea observation and research to the extent to the deepest ocean bottom of 11000m. | This machine was built for the purpose of deep sea observation and research up to the deepest part of the ocean at 11,000 m. | 87 | 2021-05-17 12:13:42.768000 | 2021-05-17 12:13:50.276000 | 0:00:07.508000
JPN | ENU | jpneng2512b | Online-B_test.enu.txt | 1512 | １９９５年３月，マリアナ海溝最深部１０，９１１ｍに着底し，初期の性能を実証した。 | In March, 1995, it was successful in landing on the deepest bottom of 10911m of the Mariana Trench, and its expected performance was proved. | In March 1995, it landed at the deepest part of the Mariana Trench at 10,911 m, demonstrating its initial performance. | 94 | 2021-05-16 04:54:21 | 2021-05-16 04:54:35.162000 | 0:00:14.162000
JPN | ENU | jpneng25127 | Online-B_test.enu.txt | 1513 | 曳航調査，自航調査が可能で，ＴＶカメラ撮影，マニプレータによる作業，音響測位などの特徴を有す。 | It is capable to carry out an automatic navigation investigation as well as a towed investigation, and it is characterized by TV camera photographing, work with the manipulator and sound positioning. | It is capable of towing surveys and self-propelled surveys, and has features such as TV camera photography, manipulator work, and acoustic positioning. | 51 | 2021-05-14 18:44:41.136000 | 2021-05-14 18:45:08.324000 | 0:00:27.188000
JPN | ENU | jpneng25110 | Online-B_test.enu.txt | 1514 | 本機のシステム，ランチャー構成，操縦装置，ケーブル構造などを紹介した | This paper presents its system, launcher composition, controlling gears, cable structures, etc. | Introduced the system, launcher configuration, control device, cable structure, etc. of this machine. | 86 | 2021-05-14 18:59:53.555000 | 2021-05-14 19:00:03.776000 | 0:00:10.221000
JPN | ENU | jpneng2513b | Online-B_test.enu.txt | 1515 | 空気噴流を使って微粉粒子の乾式粉砕や分級を行なう装置を対象に，その流動特性や機器の特徴などについて概説した。 | Flow characteristics and features of equipment for dry crushing and classification of fine particles using air jet are outlined. | The flow characteristics and characteristics of the equipment were outlined for the equipment that performs dry crushing and classification of fine particles using an air jet. | 63 | 2021-05-18 14:41:08.675000 | 2021-05-18 14:41:17.669000 | 0:00:08.994000
JPN | ENU | jpneng25129 | Online-B_test.enu.txt | 1516 | 対象の粉砕機はジェットミルと称され，円筒容器外周の複数のノズルから接線方向に吹き込まれ高速噴流により粒子を加速し，粒子同士の衝突及び粒子の壁面衝突によって粉砕を行なうものである。 | The subject crusher is called a jet mill, and the particles are blown from plural nozzles of cylindrical container periphery tangentially and are accelerated by high‐speed jet, and the crushing is carried out by collision of the particles between themselves and collision of the particles onto wall surface. | The target crusher is called a jet mill, which is blown in the tangential direction from a plurality of nozzles on the outer circumference of a cylindrical container to accelerate particles by a high-speed jet, and crushes by collisions between particles and wall collisions of particles. | 66 | 2021-05-16 12:27:39.423000 | 2021-05-16 12:28:05.902000 | 0:00:26.479000
JPN | ENU | jpneng25111 | Online-B_test.enu.txt | 1517 | 衝撃力を増すため別に衝撃板を設けたミルもある。 | Some mills have additional impact boards to increase the impulsive force. | Some mills have a separate impact plate to increase the impact force. | 86 | 2021-05-15 00:25:23.354000 | 2021-05-15 00:25:29.006000 | 0:00:05.652000
JPN | ENU | jpneng2513f | Online-B_test.enu.txt | 1518 | 噴流を利用した分級機には，バーチャルインパクタ，エルボジェットなどがあり，構造が簡単で大量かつ付着性の強い粒子を扱うことができる | The classifiers using the jet are virtual impactors, elbow jets, etc., and are possible to handle the particles of simple structure, big quantity and strong adhesion. | Classifiers that use jets include virtual impactors and elbow jets, which have a simple structure and can handle a large amount of highly adherent particles. | 86 | 2021-05-17 11:58:42.821000 | 2021-05-17 11:59:30.144000 | 0:00:47.323000
JPN | ENU | jpneng25147 | Online-B_test.enu.txt | 1519 | １９９６年中に発売されたカメラとレンズの傾向を総括した。 | This paper summarizes tendencies in cameras and lenses that were marketed in 1996.As shown in a monthly camera sale list, top grade and APS types are overwhelmingly abounding in 35mm single‐lens reflex and compact cameras, respectively. | We summarized the trends of cameras and lenses released in 1996. | 99 | 2021-05-16 19:48:54.387000 | 2021-05-16 19:49:00.666000 | 0:00:06.279000
JPN | ENU | jpneng25134 | Online-B_test.enu.txt | 1521 | しかし感材面からもＡＰＳの特徴はまだ十分とはいえず，今後の拡大傾向に期待している。 | Extended use of the cameras is expected in the future. | However, the characteristics of APS are not yet sufficient in terms of sensitive materials, and we expect future expansion trends. | 99 | 2021-05-17 05:24:14.617000 | 2021-05-17 05:24:23.611000 | 0:00:08.994000
JPN | ENU | jpneng2511c | Online-B_test.enu.txt | 1522 | レンズに関しては，高倍率ＡＦズームレンズの普及が目立った。 | As for lenses, high magnification AF zoom lenses were conspicuously popular. | As for lenses, high-magnification AF zoom lenses have become very popular. | 71 | 2021-05-14 22:02:47.564000 | 2021-05-14 22:02:56.168000 | 0:00:08.604000
JPN | ENU | jpneng25116 | Online-B_test.enu.txt | 1523 | カメラのデザイン化とコンパクト化は未だ進行中である | Efforts to make advanced design and size compaction of cameras are still in progress. | Camera design and compactification are still in progress | 99 | 2021-05-17 04:37:07.212000 | 2021-05-17 04:37:11.132000 | 0:00:03.920000
JPN | ENU | jpneng25138 | Online-B_test.enu.txt | 1524 | 視覚映像提示装置であるヘッドマウントディスプレイ（ＨＭＤ）は立体視が可能である。 | A head mount display (HMD) which is a equipment presenting visual images is possible to view three dimensionally. | The head-mounted display (HMD), which is a visual image presenting device, is capable of stereoscopic viewing. | 88 | 2021-05-15 19:33:47.100000 | 2021-05-15 19:33:51.997000 | 0:00:04.897000
JPN | ENU | jpneng25139 | Online-B_test.enu.txt | 1525 | 広視野映像用ディスプレイ，高解像度映像用ディスプレイ，視線検出センサ，ディスプレイ位置コントローラからなる視線追従型ＨＭＤ概念を提案した。 | The author proposes the concept of HMD following operator's line of slight consisting of a display for images having wide angle of view, a display for high resolution images, a sensor for detecting operator's line of sight and a display positin controller. | We proposed a line-of-sight tracking HMD concept consisting of a wide-field video display, a high-resolution video display, a line-of-sight detection sensor, and a display position controller. | 99 | 2021-05-15 19:21:08.476000 | 2021-05-15 19:21:16.022000 | 0:00:07.546000
JPN | ENU | jpneng25145 | Online-B_test.enu.txt | 1526 | 視線追従型ＨＭＤを具体化するためにシステムを試作した。 | The author manufactured the system for realizing the HMD following the line of sight. | A system was prototyped to embody the line-of-sight tracking HMD. | 67 | 2021-05-17 04:30:13.189000 | 2021-05-17 04:30:42.777000 | 0:00:29.588000
JPN | ENU | jpneng2511b | Online-B_test.enu.txt | 1527 | 光学系を示した。 | This paper shows the optical system. | The optical system is shown. | 83 | 2021-05-18 02:15:26.037000 | 2021-05-18 02:15:52.842000 | 0:00:26.805000
JPN | ENU | jpneng25126 | Online-B_test.enu.txt | 1528 | 高解像度映像の提示に関する評価実験を行った。 | The evaluation experiment on the proposal for high resolution images was carried out. | An evaluation experiment was conducted on the presentation of high-resolution images. | 99 | 2021-05-17 19:33:00.751000 | 2021-05-17 19:33:26.730000 | 0:00:25.979000
JPN | ENU | jpneng2511d | Online-B_test.enu.txt | 1529 | 鉄道車両の車内騒音低減を課題として取り上げた。 | This paper takes up reduction of railcar interior noise as the subject. | The issue was to reduce the noise inside railway vehicles. | 26 | 2021-05-19 07:19:11.652000 | 2021-05-19 07:19:29.068000 | 0:00:17.416000
JPN | ENU | jpneng25144 | Online-B_test.enu.txt | 1530 | 標記構造は，床受で吸音効果を持つ床板の放射音を低減させ，特殊防振ゴムで床板を弾性支持し，床板への振動伝達低減を図った。 | With the titled structure, the floor beams reduce radiation noise of the floor board which has an absorbing effect, elastically support the floor board with special damping rubber, and thus reduction of vibration transmission to the floor is attempted. | The marked structure reduces the radiated sound of the floor board, which has a sound absorbing effect with the floor support, and elastically supports the floor board with special anti-vibration rubber to reduce vibration transmission to the floor board. | 76 | 2021-05-16 22:52:53.583000 | 2021-05-16 22:53:01.167000 | 0:00:07.584000
JPN | ENU | jpneng2513d | Online-B_test.enu.txt | 1531 | この構造の開発の方針は，材料が不燃性で重量付加がないこと，低コストなどである。 | The policy for the development of this structure had such aims as elimination of additional weight, low cost, and keeping material incombustible. | The policy for developing this structure is that the material is nonflammable, does not add weight, and is low cost. | 83 | 2021-05-19 03:54:37.310000 | 2021-05-19 03:54:53.332000 | 0:00:16.022000
JPN | ENU | jpneng2513d | Online-B_test.enu.txt | 1532 | さらに，従来の床中ダクトを始めとする構成物が設置できることを前提とした。 | In addition, it was a precondition to enable installation of structural objects including a duct arranged through the floor. | Furthermore, it was assumed that components such as conventional underfloor ducts could be installed. | 77 | 2021-05-19 04:02:17.164000 | 2021-05-19 04:02:29.208000 | 0:00:12.044000
JPN | ENU | jpneng25141 | Online-B_test.enu.txt | 1533 | ステンレス鋼のドリル加工において，特に切屑処理がトラブルの原因となることが多い。 | In drilling stainless steel, chip handling especially causes many troubles. | In the drilling of stainless steel, chipping is often the cause of trouble. | 73 | 2021-05-19 02:18:54.746000 | 2021-05-19 02:19:05.378000 | 0:00:10.632000
JPN | ENU | jpneng25133 | Online-B_test.enu.txt | 1534 | ここでは，京セラのスローアウエイドリルである「マジックドリル」と，それに取り付くステンレス用に開発したブレーカの切削性能を紹介した。 | This paper introduces a throw‐away tip drill, "Magic Drill", of KYOCERA Co., and the performance of the chip breaker developed for stainless steel. | Here, we introduced the cutting performance of Kyocera's slow-away drill "Magic Drill" and the breaker developed for the stainless steel attached to it. | 76 | 2021-05-15 03:26:55.222000 | 2021-05-15 03:27:22.770000 | 0:00:27.548000
JPN | ENU | jpneng2513a | Online-B_test.enu.txt | 1535 | このドリルは同一チップ内に外刃と内刃が２コーナずつ配置された形状としている。 | This drill has such a shape that an outside cutting edge and an inside cutting edge are arranged at every two corners of the same tip. | This drill has a shape in which an outer blade and an inner blade are arranged at two corners in the same tip. | 63 | 2021-05-17 06:39:44.499000 | 2021-05-17 06:39:54.410000 | 0:00:09.911000
JPN | ENU | jpneng25131 | Online-B_test.enu.txt | 1536 | 切屑処理を含め，加工実例及び切削条件などについて説明した。 | This paper explains examples of drilling, drilling conditions, etc. including chip handling. | Including chip processing, processing examples and cutting conditions were explained. | 99 | 2021-05-14 17:29:02.881000 | 2021-05-14 17:29:10.431000 | 0:00:07.550000
JPN | ENU | jpneng2510f | Online-B_test.enu.txt | 1537 | ＧＭの子会社であるデルファイ・オートモティブ（Ｄｅｌｐｈｉ Ａｕｔｏｍｏｔｉｖｅ）社が開発したアクティブ・スタビリティ・コントロール及び電動パワーステアリングを紹介する。 | Active stability control system and electric power steering are presented which were developed by Delphi Automotive Co., a subsidiary of GM Co. | Introducing active stability control and electric power steering developed by GM's subsidiary Delphi Automotive. | 84 | 2021-05-14 01:30:20.615000 | 2021-05-14 01:30:26.983000 | 0:00:06.368000
JPN | ENU | jpneng2513f | Online-B_test.enu.txt | 1538 | これは，全てを電子制御するシステムである。 | These are fully‐electric control systems. | This is a system that electronically controls everything. | 88 | 2021-05-16 13:52:40.881000 | 2021-05-16 13:53:39.154000 | 0:00:58.273000
JPN | ENU | jpneng25138 | Online-B_test.enu.txt | 1539 | 前者には，２及び４チャンネル方式があり，それぞれ前２輪及び４輪の動きをモニタリングして，それぞれ前２輪及び４輪における制動力を制御するシステムである。 | The former are 2‐ and 4‐channel types, and monitor rotations of 2 wheels and 4 wheels to control braking forces of 2 wheels and 4 wheels respectively. | The former has two and four channel systems, which are systems that monitor the movements of the front two wheels and four wheels, respectively, and control the braking force of the front two wheels and four wheels, respectively. | 95 | 2021-05-15 18:23:03.754000 | 2021-05-15 18:23:26.666000 | 0:00:22.912000
JPN | ENU | jpneng25121 | Online-B_test.enu.txt | 1541 | 両システムを実車で試乗した結果，良好な走行性能や得失を体験した。 | Excellent running performance, and merits and demerits of both the systems were confirmed by practical car tests. | As a result of test-driving both systems with actual vehicles, we experienced good driving performance and advantages and disadvantages. | 67 | 2021-05-15 05:03:41.680000 | 2021-05-15 05:03:52.890000 | 0:00:11.210000
JPN | ENU | jpneng25128 | Online-B_test.enu.txt | 1542 | ファインデータでは，空気静圧スピンドルの高速回転と振れ精度の良さを活かすパスを作成している。 | FINE DATA Co. generates a cutter path which can make the best use of the high rotational speed and the excelelnt rotation accuracy of an air‐static bearing spindle. | In Fine Data, we have created a path that takes advantage of the high-speed rotation and runout accuracy of the pneumatic spindle. | 77 | 2021-05-19 21:18:58.615000 | 2021-05-19 21:19:08.014000 | 0:00:09.399000
JPN | ENU | jpneng25122 | Online-B_test.enu.txt | 1543 | ここでは高速ミーリングとＣＡＭシステムについて，同社の経験と実績について述べた。 | This paper describes experiences and achievements of this company concerning high speed milling and a CAM system. | Here, the company's experience and achievements regarding high-speed milling and CAM systems were described. | 79 | 2021-05-17 23:09:41.625000 | 2021-05-17 23:10:01.787000 | 0:00:20.162000
JPN | ENU | jpneng2512b | Online-B_test.enu.txt | 1544 | 被削材は鉄鋼材料を中心に，非鉄金属のアルミニウム，銅合金，木材，樹脂など多岐にわたっている。 | There are various workpiece materials, for example, steel, iron, non‐ferrous metal like aluminum and copper alloy, wood, resin, etc. | Work materials are mainly steel materials, and there are a wide variety of non-ferrous metals such as aluminum, copper alloys, wood, and resins. | 93 | 2021-05-16 03:41:37.249000 | 2021-05-16 03:41:45.696000 | 0:00:08.447000
JPN | ENU | jpneng25144 | Online-B_test.enu.txt | 1545 | そして，これら被削材に０．１〜６ｍｍ径の工具を用い，適正切削条件及びツールパスの研究を行っていると説明した。 | This paper explains that this company is carrying out a study on optimum cutting conditions and tool paths for these materials and tools of 0.1 to 6mm diameter. | He explained that he is studying proper cutting conditions and tool paths using tools with a diameter of 0.1 to 6 mm for these work materials. | 73 | 2021-05-16 22:49:17.290000 | 2021-05-16 22:49:24.888000 | 0:00:07.598000
JPN | ENU | jpneng25108 | Online-B_test.enu.txt | 1546 | 一眼レフファインダーは撮影レンズ上の像を直接観察するため，正立正画像として観察できる，撮影画面に視差を生じないなどの優れた機能を有する。 | This paper explains the titled finders : 1) Superior functions ; | Since the single-lens reflex finder directly observes the image on the photographing lens, it has excellent functions such as being able to observe as an upright image and not causing parallax on the photographing screen. | 76 | 2021-05-14 16:08:27.216000 | 2021-05-14 16:08:30.792000 | 0:00:03.576000
JPN | ENU | jpneng25133 | Online-B_test.enu.txt | 1547 | その構造及び光学系の仕様を表わす諸元（視野率，アイポイント，視度，倍率）を説明した。 | es as up‐right position and little view difference in photographing screens, 2) specifications of structure and optical systems ; | The specifications (field of view, eye point, diopter, magnification) that represent the structure and specifications of the optical system were explained. | 75 | 2021-05-15 03:09:47.393000 | 2021-05-15 03:10:00.234000 | 0:00:12.841000
JPN | ENU | jpneng25103 | Online-B_test.enu.txt | 1548 | 可動ミラー，フォーカシングスクリーン，フレネルレンズ，マット面，ペンタプリズムなどの光学系を構成する各部分の機構・作用を説明した。 | view field ratio, eye point, eyesight and magnification, 3) mechanisms and actions of optical system components ; | The mechanism and operation of each part of the optical system such as the movable mirror, focusing screen, Fresnel lens, matte surface, and pentaprism were explained. | 73 | 2021-05-14 08:39:09.871000 | 2021-05-14 08:39:19.657000 | 0:00:09.786000
JPN | ENU | jpneng25135 | Online-B_test.enu.txt | 1549 | 視度補正機構及び視線検出や交換ファインダーにも触れた。 | movable mirrors, focusing screens, Frennel lenses, mat planes and pentaprisms and 4) correction mechanisms of eyesight, detection of view lines and exchangeable finders. | I also touched on the diopter correction mechanism and the line-of-sight detection and replacement finder. | 24 | 2021-05-15 16:13:43.857000 | 2021-05-15 16:13:52.534000 | 0:00:08.677000
JPN | ENU | jpneng25124 | Online-B_test.enu.txt | 1550 | 建築事務所のホームページの運営について述べた。 | The management of the Web pages of the architectural design offices was described. | He described the operation of the homepage of the architectural firm. | 100 | 2021-05-13 23:16:18.554000 | 2021-05-13 23:16:21.790000 | 0:00:03.236000
JPN | ENU | jpneng25146 | Online-B_test.enu.txt | 1551 | ホームページを営業ツールとしてうまく機能させるための運営には，ブログを利用するとよい。 | In order to effectively manage the Web pages as a business development tool, utilize the Blog. | A blog should be used to operate the homepage so that it functions well as a sales tool. | 12 | 2021-05-16 19:08:52.074000 | 2021-05-16 19:09:01.400000 | 0:00:09.326000
JPN | ENU | jpneng2512c | Online-B_test.enu.txt | 1552 | ブログの名称で印象づけ，必ず更新することでアクセスを誘い，ホームページへと誘導する。 | Impress by the Blog name, invite accesses by frequent updating without fail and induce those who access to your Web pages. | Impress with the name of the blog and be sure to update it to invite access and lead to the homepage. | 94 | 2021-05-15 21:49:10.295000 | 2021-05-15 21:49:18.568000 | 0:00:08.273000
JPN | ENU | jpneng25146 | Online-B_test.enu.txt | 1553 | ブログの内容では，時事的な話題を常に備え，竣工写真は良質なものでなければならない。 | In the Blog, provide always with timely topics and the photos must be of good quality. | The content of the blog should always be topical and the completed photos should be of good quality. | 85 | 2021-05-16 19:17:08.419000 | 2021-05-16 19:17:14.032000 | 0:00:05.613000
JPN | ENU | jpneng25113 | Online-B_test.enu.txt | 1554 | 複数のブログを持つこともできる。 | You can have more than one Blog. | You can also have multiple blogs. | 88 | 2021-05-14 16:33:18.183000 | 2021-05-14 16:33:21.436000 | 0:00:03.253000
JPN | ENU | jpneng25105 | Online-B_test.enu.txt | 1555 | 北国新聞社のセキュリティカード更新工事を紹介した。 | This paper presents security card renewal construction of Hokkoku Newspaper Company. | Introduced the security card renewal work of Hokugoku Shimbun. | 89 | 2021-05-14 10:39:38.939000 | 2021-05-14 10:39:44.195000 | 0:00:05.256000
JPN | ENU | jpneng2512d | Online-B_test.enu.txt | 1556 | 既往のセキュリティシステムのセキュリティ用カードを他のシステム（社員食堂システム）でも利用できるように，高機能ＩＣカードシステムに更新した。 | The company renewed cards for security of the past security system to a high-function IC card system so that cards can be utilized even in another system (an employee dining room system). | The security card of the existing security system has been updated to a high-performance IC card system so that it can be used in other systems (employee cafeteria system). | 71 | 2021-05-19 02:26:29.489000 | 2021-05-19 02:26:41.407000 | 0:00:11.918000
JPN | ENU | jpneng25102 | Online-B_test.enu.txt | 1557 | ＩＣチップ内蔵のカード情報を非接触カードリーダーに読み込ませて所定登録情報を参照し，電気錠やメールボックス扉の開錠を行う。 | Card information of IC chip built-in is made to read into a noncontacting card reader, and it is referered to fixed registrated information, and thus unlocking of an electric lock and a mailbox door is conducted. | The card information built in the IC chip is read by a non-contact card reader, the predetermined registration information is referred to, and the electric lock and the mailbox door are unlocked. | 72 | 2021-05-14 12:37:15.777000 | 2021-05-14 12:38:35.256000 | 0:01:19.479000
JPN | ENU | jpneng25141 | Online-B_test.enu.txt | 1558 | ＩＣカードは，ＭＩＦＡＲＥ（フィリップス開発）を採用した接触・非接触共用のハイブリッド型である。 | The IC card is a hybrid type of the contact and noncontacting common use which adopted MIFARE (developed by Philips). | The IC card is a hybrid type that uses MIFARE (developed by Philips) for both contact and non-contact. | 81 | 2021-05-19 01:52:01.806000 | 2021-05-19 01:52:17.096000 | 0:00:15.290000
JPN | ENU | jpneng2514b | Online-B_test.enu.txt | 1559 | ミャンマー連邦は日本の約１．８倍の国土面積に人口約５２００万人が暮らし，１３５の民族が構成する多民族国家である。 | About 52000000 persons of population live in the Myanma federation in about 1.8 times the land area of Japan, and it is a multiracial nation which 135 races constitute. | The Union of Myanmar is a multi-ethnic country with a population of about 52 million and 135 ethnic groups in a land area about 1.8 times that of Japan. | 88 | 2021-05-17 07:53:36.615000 | 2021-05-17 07:53:43.966000 | 0:00:07.351000
JPN | ENU | jpneng25111 | Online-B_test.enu.txt | 1560 | 人種の構成はビルマ族が約７割を占め，国民のほとんどは仏教徒である。 | Regarding composition of races, the Burma group occupies about 7 ×10%, and most of the nation are Buddha believers. | Burmese make up about 70% of the race, and most of the people are Buddhists. | 86 | 2021-05-14 23:58:37.955000 | 2021-05-14 23:58:41.425000 | 0:00:03.470000
JPN | ENU | jpneng25106 | Online-B_test.enu.txt | 1562 | 港湾開発の歴史と現在のＯｕｔｐｏｒｔｓの状況，ヤンゴン港の成り立ち，位置，コンテナリゼーション及び最近の情勢を紹介した。 | This paper presents the history of ports and harbors development, situations of the present Outports, formation of Yangon Harbor, and the position, containerization and recent situations. | He introduced the history of port development, the current status of Outports, the origin, location, containerization and recent situation of Yangon Port. | 54 | 2021-05-14 21:05:33.457000 | 2021-05-14 21:05:49.691000 | 0:00:16.234000
JPN | ENU | jpneng25128 | Online-B_test.enu.txt | 1563 | ミャンマーは自国とともに後発ＡＳＥＡＮ４カ国といわれるラオス，カンボディア，ベトナムと比較しても市場経済化が遅れ，一人あたりのＧＤＰは最低で１８０ドルにとどまっているが，平地が７割で天然資源もあり，人件費が極端に安価なので，政治的問題が解決されれば著しく発展すると見られる。 | Myanma is behind in market economization together with Laos, Canbodia, Vietnam, and the GDP per one person is the lowest in the 4 countries, and it remains $ 180, but Myanma is thought to remarkably develop if political problems are solved, because flatland occupies 7 ×10% of the land and natural resources are rich, and because personnel expenses are extremely cheap. | Compared to Laos, Kambodia, and Vietnam, which are said to be the four latecomers to ASEAN, Myanmar is behind in market economy, and the GDP per capita is at least $ 180, but the flat land is 70% and there are natural resources. Since labor costs are extremely low, it is expected to develop significantly if political problems are resolved. | 89 | 2021-05-19 23:29:24.908000 | 2021-05-19 23:29:38.389000 | 0:00:13.481000
JPN | ENU | jpneng2513e | Online-B_test.enu.txt | 1564 | クリーンルームの防災対策を紹介した。 | The disaster prevention countermeasures of the clean room are introduced. | Introduced disaster prevention measures for clean rooms. | 94 | 2021-05-17 12:38:00.723000 | 2021-05-17 12:38:07.307000 | 0:00:06.584000
JPN | ENU | jpneng2511b | Online-B_test.enu.txt | 1565 | クリーンルームの火災対策では，火災報知器を設置していても，スプリンクラーは設置していない半導体工場が多い。 | In the fire control of the clean room, there are many semiconductor factories which have not installed the sprinkler, even if the fire alarm has been installed. | As for fire countermeasures in clean rooms, many semiconductor factories do not have sprinklers, even if they have fire alarms. | 80 | 2021-05-18 01:59:02.432000 | 2021-05-18 01:59:08.190000 | 0:00:05.758000
JPN | ENU | jpneng25136 | Online-B_test.enu.txt | 1566 | これはスプリンクラーが稼動すると生産設備が水浸しとなり操業停止になってしまうからである。 | It is because the production facilities may become shutdown with the inundation. | This is because when the sprinkler operates, the production equipment is flooded and the operation is stopped. | 81 | 2021-05-16 08:26:34.115000 | 2021-05-16 08:26:40.149000 | 0:00:06.034000
JPN | ENU | jpneng25120 | Online-B_test.enu.txt | 1567 | これに対して，事態が深刻化する前に火災を検知するシステムがある。 | For this, there is a system which detects the fire before the situation becomes serious. | On the other hand, there is a system that detects a fire before the situation becomes serious. | 99 | 2021-05-14 05:46:13.002000 | 2021-05-14 05:46:20.085000 | 0:00:07.083000
JPN | ENU | jpneng25101 | Online-B_test.enu.txt | 1568 | クリーンルームのリターンエリアに設置した「超高感度煙検知システム」は一般的な火災報知器の約２０００倍の感度がある。 | "Ultrasensitive Smoke Detection System", which is installed in the return air area of the clean room, has the sensitivity of about 2000 times higher then that of the general fire alarm system. | The "ultra-sensitive smoke detection system" installed in the return area of a clean room is about 2000 times more sensitive than a general fire alarm. | 98 | 2021-05-15 16:00:52.449000 | 2021-05-15 16:01:32.586000 | 0:00:40.137000
JPN | ENU | jpneng25140 | Online-B_test.enu.txt | 1569 | 一方，地震対策では，鹿島建設の「多層階免震工場」，大成建設の「ＭｉＣ免震システム」，竹中工務店の「ビスカス免震」など独自の技術が提供されている。 | In the meantime, original technologies such as "multilayer floor quake-free factory" of KAJIMA, "MiC quake-free system" of TAISEI, and "Viscose quake-free" of Takenaka Komuten are offered for the seismic countermeasure. | On the other hand, for earthquake countermeasures, unique technologies such as Kajima's "multi-story seismic isolation factory", Taisei's "MiC seismic isolation system", and Takenaka Corporation's "biscus seismic isolation" are provided. | 38 | 2021-05-16 02:43:41.880000 | 2021-05-16 02:43:59.684000 | 0:00:17.804000
JPN | ENU | jpneng2511f | Online-B_test.enu.txt | 1570 | 道路橋ストックの高齢化が進む中，橋梁の点検・診断・劣化の予測技術を開発し，これらの技術を活用して橋梁を効率的かつ計画的に維持管理する支援技術が求められている。 | In the midst of being made progress the aging of highway bridge stock, it is required to develop the prediction technology of inspection and diagnosis and deterioration of bridges and the support technology capable of efficiently and systematically maintaining the bridge by utilizing these technologies. | As the road bridge stock is aging, there is a need for assistive technology for developing bridge inspection / diagnosis / deterioration prediction technologies and utilizing these technologies to efficiently and systematically maintain and manage bridges. | 98 | 2021-05-15 06:43:55.398000 | 2021-05-15 06:44:31.082000 | 0:00:35.684000
JPN | ENU | jpneng25101 | Online-B_test.enu.txt | 1571 | 平成１６年度は，前年度までの橋梁定期点検データを基に部材の損傷度の予測を行い，補修補強のシナリオに応じて将来の補修費用を年度単位で算出可能な計算プログラムを作成した。 | In the fiscal year of 2004, this paper predicts the degree of damage of member based on the periodic check data of bridges by the preceding fiscal year, and prepares the calculation program capable of calculating future repair cost in the fiscal year unit corresponding to the scenario of repair and reinforcement. | In 2004, we predicted the degree of damage to members based on the bridge periodic inspection data up to the previous year, and created a calculation program that can calculate future repair costs on a yearly basis according to the repair and reinforcement scenario. | 98 | 2021-05-15 19:05:46.995000 | 2021-05-15 19:07:01.905000 | 0:01:14.910000
JPN | ENU | jpneng25108 | Online-B_test.enu.txt | 1572 | また，直轄国道事務所管内の橋梁点検データを用いて，補修補強対策のシナリオを与えた場合の補修費用の将来推移について試算し，各種条件・要因が将来予測に与える影響について検討した。 | And, using bridge inspection data in the jurisdiction of national highway office, given the scenario of countermeasures for repair and reinforcement, this paper estimates the future transition of repair cost, and examines the effect of various conditions and factors on the future prediction. | In addition, using the bridge inspection data under the jurisdiction of the national highway office under direct control, we estimated the future transition of repair costs when a scenario for repair reinforcement measures was given, and examined the effects of various conditions and factors on future forecasts. | 89 | 2021-05-14 15:40:47.569000 | 2021-05-14 15:40:54.662000 | 0:00:07.093000
JPN | ENU | jpneng2512b | Online-B_test.enu.txt | 1573 | また，鋼Ｉ桁橋の溶接継手を対象に，橋梁毎の交通・構造条件を基に疲労耐久性の概略評価法も検討した。 | And, taking the welded joint of steel I-girder bridge as an object, this paper examines also the approximate evaluation method of fatigue durability based on the traffic and structural conditions for every bridge. | We also examined a method for roughly evaluating fatigue durability for welded joints of steel I-girder bridges based on traffic and structural conditions for each bridge. | 84 | 2021-05-16 04:32:56.249000 | 2021-05-16 04:33:21.808000 | 0:00:25.559000
JPN | ENU | jpneng2510e | Online-B_test.enu.txt | 1574 | 標題工法は，まず既設交通路面を支えるパイプを水平に１本ずつ圧入して，その両端をＲＣ造基礎杭と梁で構成する架台で受ける。 | In the above method pipes which support an existing traffic line surface were inserted horizontally with pressure one by one and both sides were supported by abutments composed of RC‐structured foundation piles and beams. | In the title construction method, first, the pipes that support the existing traffic road surface are press-fitted horizontally one by one, and both ends are received by a pedestal composed of RC foundation piles and beams. | 52 | 2021-05-14 09:04:03.680000 | 2021-05-14 09:04:16.315000 | 0:00:12.635000
JPN | ENU | jpneng25123 | Online-B_test.enu.txt | 1575 | 次に路面下を掘削して新構造物を構築する。 | Next new structure was constructed by excavating under the line surface. | Next, excavate under the road surface to construct a new structure. | 81 | 2021-05-19 22:41:39.152000 | 2021-05-19 22:41:43.523000 | 0:00:04.371000
JPN | ENU | jpneng25148 | Online-B_test.enu.txt | 1576 | パイプ下端と上床版の隙間をなくすため，下床版コンクリート上のジャッキで上床版と側壁のコンクリート部材をジャッキアップする。 | The concrete members of the upper slab and the side walls were jacked up with a jack on the lower slab concrete so as to eliminate clearance between the pipe lower ends and the upper slab. | In order to eliminate the gap between the lower end of the pipe and the upper floor slab, jack up the concrete members of the upper floor slab and the side wall with a jack on the lower floor slab concrete. | 80 | 2021-05-17 13:30:43.923000 | 2021-05-17 13:34:00.371000 | 0:03:16.448000
JPN | ENU | jpneng25111 | Online-B_test.enu.txt | 1578 | 薄いシールコート表層を持つ非結合粒状材舗装が，路床の体積変化を受ける場合の応答を研究した。 | The responce of non‐binding granular material pavements with thin seal coat, when it receives volume change of subgrade, is studied. | We investigated the response of unbonded granular pavement with a thin seal coat surface to changes in roadbed volume. | 68 | 2021-05-14 23:17:28.153000 | 2021-05-14 23:17:35.143000 | 0:00:06.990000
JPN | ENU | jpneng25142 | Online-B_test.enu.txt | 1579 | 単調な乾・湿繰り返しによる路床の膨潤・収縮を考慮した。 | The swelling and contraction of subgrade by the repetition of simple drying and wetting was taken into consideration. | Consideration was given to the swelling and contraction of the roadbed due to monotonous repetition of dryness and humidity. | 100 | 2021-05-17 15:37:48.241000 | 2021-05-17 15:37:54.981000 | 0:00:06.740000
JPN | ENU | jpneng2512d | Online-B_test.enu.txt | 1580 | 数値解析においては，自由な膨潤・収縮は等方性熱膨脹・収縮に相似であるとして扱っている熱相似則を採用した。 | In numerical analysis, a heat similarity law which handles free welling and shrinkage as analogous to isotropic heat expansion and heat shrinkage was adopted. | In the numerical analysis, we adopted the heat similarity law, which treats free swelling and contraction as being similar to isotropic thermal expansion and contraction. | 53 | 2021-05-19 02:20:17.595000 | 2021-05-19 02:20:27.974000 | 0:00:10.379000
JPN | ENU | jpneng25127 | Online-B_test.enu.txt | 1581 | 解析の結果，この数値解析法は路床の体積変化を受ける舗装の応答をよく説明できることが分かった［１９９５．２］ | As a result of analysis, this numerical analysis method well explained the response of pavement subjected to the volume change of subgrade. | As a result of the analysis, it was found that this numerical analysis method can explain the response of the pavement to the volume change of the roadbed well [1995.2]. | 84 | 2021-05-14 18:45:48.758000 | 2021-05-14 18:46:09.203000 | 0:00:20.445000
JPN | ENU | jpneng25110 | Online-B_test.enu.txt | 1582 | 第１４回海外病院建築視察団に参加して南欧とオランダの病院研修を行ったとき印象に残った事柄の内，インテリアと家具の視点からのメモを報告した。 | This paper reports the memorandum from viewpoints fo interior design and furniture, selected from impressive items obtained through research study on hopitals in Southern Europe and Netherland, participating in 14th Overseas Hospital Architecture Observation group. | Among the things that impressed me when I participated in the 14th Overseas Hospital Architecture Inspection Team and conducted hospital training in Southern Europe and the Netherlands, I reported a memo from the perspective of interior and furniture. | 85 | 2021-05-14 18:49:00.023000 | 2021-05-14 18:49:24.331000 | 0:00:24.308000
JPN | ENU | jpneng25142 | Online-B_test.enu.txt | 1583 | 石材の多用が目立ち高価な大理石がふんだんに使われ彫刻で生ずる表面の凹凸が更に豊かな空間を作っている。 | The ruggedness of the surface caused on the sculpture using stone materials abundantly and using expensive marble plentifully is making richer space. | The heavy use of stones is conspicuous, and expensive marble is used abundantly, creating a space with even richer surface irregularities caused by sculpture. | 100 | 2021-05-17 01:36:58.414000 | 2021-05-17 01:37:09.002000 | 0:00:10.588000
JPN | ENU | jpneng25137 | Online-B_test.enu.txt | 1584 | 多彩なペイントが華やかに飾りつけている。 | The varicolored paints are arranged gorgeously. | A variety of paints are brilliantly decorated. | 80 | 2021-05-16 10:39:56.957000 | 2021-05-16 10:40:00.922000 | 0:00:03.965000
JPN | ENU | jpneng25124 | Online-B_test.enu.txt | 1585 | 家具の素材は樹脂と金属が多用され形と色は豊富である | The resin and metal are used abundantly as materials for the furniture and shape and color are abundant. | Resin and metal are often used as furniture materials, and there are many shapes and colors. | 76 | 2021-05-13 23:27:25.877000 | 2021-05-13 23:27:33.100000 | 0:00:07.223000
JPN | ENU | jpneng25147 | Online-B_test.enu.txt | 1586 | 標記ダムは堤高２１．７ｍ，堤頂長８５．５ｍのコンクリート重力式で洪水調節，流水機能維持，水道の多目的用である。 | The above dam which is a concrete gravity type of 21.7m in height and 85.5m in crest length is a multipurpose dam for flood control, water flowing function maintenance, and waterworks. | The marked dam is a concrete gravity type with a bank height of 21.7 m and a bank top length of 85.5 m, and is used for flood control, maintenance of running water function, and multipurpose water supply. | 99 | 2021-05-16 19:44:23.319000 | 2021-05-16 19:44:36.907000 | 0:00:13.588000
JPN | ENU | jpneng25118 | Online-B_test.enu.txt | 1587 | 取水設備は多孔式の分岐放流形式を採用した。 | A porous branching outlet is adopted for hte intake works. | The water intake facility adopted a porous branch discharge type. | 99 | 2021-05-13 21:21:08.825000 | 2021-05-13 21:21:12.706000 | 0:00:03.881000
JPN | ENU | jpneng2513e | Online-B_test.enu.txt | 1589 | 堤体と減勢工のコンクリート打設は，１００ｔクローラクレーンによって行った。 | Concrete of the levee body and the energy dissipators was placed by 100t crawler cranes. | The concrete placement of the embankment and the energy reducer was carried out by a 100t crawler crane. | 90 | 2021-05-17 12:17:26.224000 | 2021-05-17 12:17:34.429000 | 0:00:08.205000
JPN | ENU | jpneng2512e | Online-B_test.enu.txt | 1590 | コンソリデーショングラウトには，超微粒子セメントを採用して良好な結果を得た | Extremely fine granular cement was adopted for consolidation grouting and got good results. | Good results were obtained by using ultrafine cement for the consolidation grout. | 76 | 2021-05-19 03:12:01.630000 | 2021-05-19 03:12:17.850000 | 0:00:16.220000
JPN | ENU | jpneng25107 | Online-B_test.enu.txt | 1591 | 標題新線具体化へのアプローチを，特許手続きにまつわるエピソードを交えて紹介した。 | The approach to materialization of the new railway line in the title is introduced while referring to an episode related to taking proceedings of a patent. | The approach to the materialization of the new line was introduced with episodes related to the patent procedure. | 99 | 2021-05-15 06:46:32.666000 | 2021-05-15 06:46:45.610000 | 0:00:12.944000
JPN | ENU | jpneng25140 | Online-B_test.enu.txt | 1592 | 国が鉄軌道事業者に独占的に，運輸事業の経営権利を与えることを特許という。 | The patent is the right to carry out transportation services monopolistically given to railway enterprises by the government. | It is called a patent that the government gives the railway operator the exclusive right to manage the transportation business. | 65 | 2021-05-16 02:20:38.318000 | 2021-05-16 02:20:48.413000 | 0:00:10.095000
JPN | ENU | jpneng2513e | Online-B_test.enu.txt | 1593 | 大阪モノレールの路線延伸に伴う特許取得協議の経緯を，事前協議，申請から運輸審議会まで，更に特許へ，の順で述べた。 | Details of negotiations for obtaining the patent for extending the railways of Osaka monorail are described from prior consultation, application and a council of the Ministry of Transport to the patent. | The background of the patent acquisition consultation accompanying the extension of the Osaka Monorail route was described in the order of prior consultation, application to the Transport Council, and then to the patent. | 94 | 2021-05-17 12:47:55.442000 | 2021-05-17 12:48:04.269000 | 0:00:08.827000
JPN | ENU | jpneng25132 | Online-B_test.enu.txt | 1594 | 標題モノレールは，第１期区間が工事に着手し，第２期を平成７年１月に特許申請にこぎつけた | While construction of the first stage of the monorail in the title already started, the application for hte patent of the second stage was made in Janyary, 1995. | For the title monorail, the first section started construction, and the second phase was filed for patent application in January 1995. | 80 | 2021-05-14 11:15:48.708000 | 2021-05-14 11:15:55.208000 | 0:00:06.500000
JPN | ENU | jpneng25143 | Online-B_test.enu.txt | 1595 | 近年，トイレは多目的空間として認識されている。 | Recently, the lavatory has been recognized as multipurpose space. | In recent years, toilets have been recognized as a multipurpose space. | 100 | 2021-05-17 16:05:41.441000 | 2021-05-17 16:05:45.423000 | 0:00:03.982000
JPN | ENU | jpneng2511b | Online-B_test.enu.txt | 1596 | 今後の建築設備計画上，トイレに対する意識とその利用行動を整理し，相互の関連を検討した。 | On future building equipment plan, consciousness for the lavatory and the utilization action was arranged, and the mutual relation was examined. | In the future building equipment plan, we organized the awareness of toilets and their usage behavior, and examined their mutual relationships. | 79 | 2021-05-18 02:39:38.174000 | 2021-05-18 02:39:43.717000 | 0:00:05.543000
JPN | ENU | jpneng25107 | Online-B_test.enu.txt | 1597 | 本報では学生を対象としたアンケートの集計結果を，一般成人と比較した。 | In this paper, the totaling result of the questionnaire for the student was compared with the one for general adults. | In this report, we compared the results of questionnaires for students with those of general adults. | 98 | 2021-05-15 07:03:34.386000 | 2021-05-15 07:03:48.976000 | 0:00:14.590000
JPN | ENU | jpneng25146 | Online-B_test.enu.txt | 1598 | 調査項目は，トイレまでの距離，許容待ち時間，待ち時間後行動，好ましい便器の形式，要望など８群に分けて実施した | The survey items were divided into 8 groups : Distances to lavatory, allowable waiting time, actions after the waiting time, types of the suitable stool, and requests. | The survey items were divided into 8 groups such as distance to the toilet, allowable waiting time, behavior after waiting time, preferable toilet bowl type, and request. | 88 | 2021-05-16 19:30:13.602000 | 2021-05-16 19:30:20.903000 | 0:00:07.301000
JPN | ENU | jpneng2513b | Online-B_test.enu.txt | 1599 | 標記設計の一定式として，複数の固有振動モード形をホモロガス振動モード形とする定式を提示した。 | A formulation which transforms multiple natural frequency mode in to homologous vibrational mode is proposed as one formulation of the design of the title. | As a fixed formula for the title design, a formula was presented in which multiple natural vibration mode types are set as homologous vibration mode types. | 88 | 2021-05-18 10:07:58.288000 | 2021-05-18 10:09:19.635000 | 0:01:21.347000
JPN | ENU | jpneng25121 | Online-B_test.enu.txt | 1600 | 低次より２次までの固有振動モードに対してホモロジー設計の例を示した。 | Examples of homology design for natural frequency modes from 1st order to the second order are shown. | An example of homology design is shown for the natural vibration modes from low order to secondary order. | 86 | 2021-05-15 06:03:36.330000 | 2021-05-15 06:03:45.389000 | 0:00:09.059000
JPN | ENU | jpneng2510f | Online-B_test.enu.txt | 1601 | 設計により得られた構造に励振力を与えて時刻歴解析を行った。 | Time history analysis is carried out by giving exciting force to the structure obtained by the design. | Time history analysis was performed by applying excitation force to the structure obtained by the design. | 84 | 2021-05-14 00:55:01.695000 | 2021-05-14 00:55:09.475000 | 0:00:07.780000
JPN | ENU | jpneng2511a | Online-B_test.enu.txt | 1602 | 目的としたホモロガス振動モード形に近い振動形を呈することが分かった | The resulting shape is proved to have a vibration shape resembling homologous vibration mode shape initially aimed at. | It was found that it exhibits a vibration type close to the target homologous vibration mode type. | 50 | 2021-05-19 05:58:18.838000 | 2021-05-19 05:58:27.190000 | 0:00:08.352000
JPN | ENU | jpneng25113 | Online-B_test.enu.txt | 1603 | 平成３年度からの新しい山村振興対策の実施に当たり，具体的方針と関係事業の円滑な推進を図るための調査が実施されている。 | In the implementation of the new countermeasure for development of mountain villages from the 1991 fiscal year, the investigation to attempt smooth promotion of concrete plans and related projects have been carried out. | In implementing the new mountain village promotion measures from 1991, a survey is being conducted to promote the specific policy and related projects smoothly. | 91 | 2021-05-14 16:44:44.349000 | 2021-05-14 16:44:53.188000 | 0:00:08.839000
JPN | ENU | jpneng2512d | Online-B_test.enu.txt | 1604 | その一環として地域に賦存する自然や農林水産物等の資源を高度に活用した地域活性化支援調査を実施した。 | As a part of the investigation, the research supporting regional activation which highly utilizes the resourcews such as a nature reserved in the region and agriculture, forestry and fishery produts is carried out. | As part of this, we conducted a regional revitalization support survey that highly utilized resources such as nature and agriculture, forestry and fishery products that are endowed in the region. | 69 | 2021-05-19 01:54:11.620000 | 2021-05-19 01:54:26.279000 | 0:00:14.659000
JPN | ENU | jpneng2512e | Online-B_test.enu.txt | 1605 | ここでは岩手県二戸市を対象とした専門家による精密調査を実施した。 | Here, the precise survey results by the specialists for Ninohe city Iwate Prefecture are reported. | Here, a detailed survey was conducted by experts in Ninohe City, Iwate Prefecture. | 82 | 2021-05-19 03:26:27.197000 | 2021-05-19 03:26:32.168000 | 0:00:04.971000
JPN | ENU | jpneng2510c | Online-B_test.enu.txt | 1606 | 調査課題は「地域資源を活かした交流事業と地域特産物の高付加価値化及び若者の定住方策」とした［１９９６．３］ | The research subject is "the project of exchanges utilizing the regional resources, adding more value on regional specialties and measures for the settlement of the youth". | The subject of the survey was "Exchange projects utilizing local resources, high added value of local special products, and measures for youth settlement" [1996.3.] | 93 | 2021-05-15 23:01:09.807000 | 2021-05-15 23:04:25.818000 | 0:03:16.011000
JPN | ENU | jpneng25142 | Online-B_test.enu.txt | 1607 | 財団法人中部産業活性化センターが通商産業省資源エネルギー庁から委託された地域振興計画策定調査の中間報告である。 | This paper is the interim report on the investigation for deciding the regional promotion plan compiled by the Chubu Industry Activation Center ( Foundation ) entrusted from the Agency of Natural Resources and Energy, the Ministry of International Trade and Industry. | This is an interim report of a regional promotion plan formulation survey commissioned by the Agency for Natural Resources and Energy of the Ministry of International Trade and Industry by the Chubu Industrial Revitalization Center. | 100 | 2021-05-17 15:43:17.931000 | 2021-05-17 15:43:29.193000 | 0:00:11.262000
JPN | ENU | jpneng25130 | Online-B_test.enu.txt | 1608 | 伊那谷と木曽谷を結ぶ国道３６１号線が高規格道路として事業認可されたのを機に，交流圏域の拡大と域内産業の振興・創出をめざす地域整備の方策を検討した。 | The measures for regional improvement aiming at expansion of the interchanging zone area, and promotion and creation of the industry in the area were examined, taking advantage of the time that National Route 361 connecting Inadani and Kisodani was approved in the business as a high standard road. | Taking advantage of the fact that National Route 361, which connects Ina Valley and Kiso Valley, was approved as a high-standard road, we examined regional development measures aimed at expanding the exchange area and promoting and creating industries in the area. | 99 | 2021-05-14 16:01:16.850000 | 2021-05-14 16:01:23.629000 | 0:00:06.779000
JPN | ENU | jpneng25139 | Online-B_test.enu.txt | 1609 | 長野県木曽郡内の３町８村を調査の対象地域として調査した。 | Three towns and eight villages in Kiso District in Nagano Prefecture were investigated as an object area for the investigation. | We surveyed 3 towns and 8 villages in Kiso District, Nagano Prefecture as the target areas of the survey. | 99 | 2021-05-15 19:03:08.001000 | 2021-05-15 19:03:18.380000 | 0:00:10.379000
JPN | ENU | jpneng25101 | Online-B_test.enu.txt | 1610 | その内容は，１）広域圏の概要と背景，２）広域圏の基本課題：総論（定住の促進と活力の維持−地域の基本課題，定住と交流を支える社会資本の整備，地域経済の再構築，自治の再構築と新しい地域運営の仕組みづくり），３）木曽広域圏の課題：各論（人口問題，産業問題，生活環境，道路の開発インパクト），４）木曽広域振興構想の方向性，から成る［１９９６．３］ | The content consists of the following. 1) Outline and background of the wide‐area zone. 2) Basic issues of the wide‐area zone : General ( Promotion of settlement and maintenance of vitality ‐ basic issues of the area, improvement of social capital which supports the settlement and exchange, reconstruction of regional economy, reconstruction of the autonomy and making of mechanism of new regional operation ). 3) Issues of Kiso wide‐area zone : Detailed explanations ( population problem, industry problem, living environment, development impact of the road ). 4) Directivity of Kiso wide‐area promotion plan. | The contents are 1) outline and background of the wide area, 2) basic issues of the wide area: general remarks (promotion of settlement and maintenance of vitality-basic issues of the region, development of social capital to support settlement and exchange, re-establishment of the regional economy). Construction, reconstruction of autonomy and creation of new regional management system), 3) Issues in the Kiso wide area: Specific theories (population problem, industrial problem, living environment, road development impact), 4) Direction of Kiso wide area promotion concept, Consists of [1996.3.] | 89 | 2021-05-15 19:03:51.622000 | 2021-05-15 19:04:57.342000 | 0:01:05.720000
JPN | ENU | jpneng25137 | Online-B_test.enu.txt | 1611 | ＳＢＳ（シックビル症候群）につき解説を交え紹介した。 | The paper introduces the SBS (sick‐building syndrome) including the explanation. | I introduced SBS (sick building syndrome) with explanations. | 79 | 2021-05-16 10:16:40.633000 | 2021-05-16 10:16:54.504000 | 0:00:13.871000
JPN | ENU | jpneng25127 | Online-B_test.enu.txt | 1612 | これは，８０年代から欧米のいわゆる省エネビルの居住者から，めまいや吐き気，頭痛や平衡間隔失調，目鼻喉の痛みや不調感などの訴えが多発したことを発端に問題化し始めた。 | The SBS has been the problem starting from frequent occurrence of complaints such as vertigo and nausea, headaches and quilibrious interval disorder, pains and bad sensation of eyes, nose and throat from the occupants in the so‐called energy‐saving buildings in America and Europe since '80s. | This began to become a problem from the 1980s when residents of so-called energy-saving buildings in Europe and the United States frequently complained of dizziness, nausea, headache, ataxia of the equilibrium, and pain and discomfort in the eyes, nose and throat. | 98 | 2021-05-14 19:49:42.435000 | 2021-05-14 19:49:58.119000 | 0:00:15.684000
JPN | ENU | jpneng2511e | Online-B_test.enu.txt | 1613 | 日本でも「新築病」なる言葉が聞かれ始め，室内環境，特に密閉度の向上や換気量不足に関連して，揮発性化学物質やダストや炭酸ガス等の濃度が調査され出した。 | Even in Japan, a new word of "new construction sickness" was disseminated, and the concentration of the volatile chemical substance, dust, and carbon dioxide was started to be examined in relation to the indoor environment, in particular, improvement of the sealing degree and insufficiency of the ventilation. | In Japan as well, the term "new construction disease" has begun to be heard, and the concentrations of volatile chemical substances, dust, carbon dioxide, etc. have been investigated in relation to the indoor environment, especially the improvement of airtightness and insufficient ventilation. | 95 | 2021-05-18 01:51:50.946000 | 2021-05-18 01:52:17.541000 | 0:00:26.595000
JPN | ENU | jpneng25140 | Online-B_test.enu.txt | 1614 | 症状の調査／分析や，高気密住宅の室内環境の実測実験などに触れた | Examination/anlaysis of the symptom, and observation tests for the indoor environment of highly sealable houses are described. | He touched on the investigation / analysis of symptoms and the actual measurement experiment of the indoor environment of a highly airtight house. | 64 | 2021-05-16 03:40:36.287000 | 2021-05-16 03:40:51.458000 | 0:00:15.171000
JPN | ENU | jpneng2513d | Online-B_test.enu.txt | 1616 | 同省は，２００６年度もこれらのモデル事業をスケールアップし，本格化させると同時に，国際資源循環の促進に取組む自治体を支援する考えである。 | METI considers not only to carry out scale-up of the project on 2006 to a full-dress one, but also to assist autonomies endeavoring promotion of the international resource circulation. | The ministry intends to scale up and start full-scale these model projects in FY2006, and at the same time, support local governments working to promote international resource circulation. | 77 | 2021-05-19 04:06:24.411000 | 2021-05-19 04:06:32.080000 | 0:00:07.669000
JPN | ENU | jpneng2512e | Online-B_test.enu.txt | 1617 | 一方，環境省では，有害物質を含む廃棄物を「中古品」と偽って輸出入する事態が後を絶たないため，中古品を見分けるためのガイドライン作りや，トレーサビリティ確保の方策などについて検討している。 | On the other hand, the Environment Ministry (EM) investigates preparation of guidelines finding out false 'second-hand products (SHPs)', procedures for traceability security, and so on, because of unextirpated actions on ex- and im-ports of harmful substances by falsing them for SHPs. | On the other hand, the Ministry of the Environment is constantly importing and exporting waste containing harmful substances as "second-hand goods", so we are considering creating guidelines for distinguishing second-hand goods and measures to ensure traceability. There is. | 88 | 2021-05-19 03:03:09.393000 | 2021-05-19 03:03:14.045000 | 0:00:04.652000
JPN | ENU | jpneng25120 | Online-B_test.enu.txt | 1618 | また，環境汚染の防止が確保された場合には，「循環資源の輸出入の円滑化」が重要との認識を示し，さらに「アジア共通の有害廃棄物のデータベース」を構築することも視野に入れている。 | And, EM shows a recognition on importance of 'establishing smooth ex- and im-ports of the circulated resources' and plans on construction of the 'database on harmful substances common to Asia' when securing protection of environmental pollution. | In addition, when the prevention of environmental pollution is ensured, he acknowledged that "facilitating the import and export of recycled resources" is important, and is also considering building a "database of hazardous waste common to Asia". I have put it in. | 6 | 2021-05-14 04:42:09.274000 | 2021-05-14 04:42:46.154000 | 0:00:36.880000
JPN | ENU | jpneng25126 | Online-B_test.enu.txt | 1619 | アジア圏の資源循環の適正化を目指した経済産業省，環境省の取組みについて報告した。 | Here were reported efforts by METI and EM aiming at correction of the resource circulation in Asian area. | We reported on the efforts of the Ministry of Economy, Trade and Industry and the Ministry of the Environment to optimize resource recycling in Asia. | 50 | 2021-05-17 19:48:02.643000 | 2021-05-17 19:48:10.756000 | 0:00:08.113000
JPN | ENU | jpneng25124 | Online-B_test.enu.txt | 1620 | 地球環境研究のうねりにおもう。 | Comments on a swell of global environmental research. | Let's take a look at the swell of global environmental research. | 76 | 2021-05-13 23:07:52.776000 | 2021-05-13 23:07:55.947000 | 0:00:03.171000
JPN | ENU | jpneng25115 | Online-B_test.enu.txt | 1621 | 地球環境研究センターの研究管理官に就いて。 | Regarding a research manager at Global Enviromental Research Center. | As a research manager at the Center for Global Environmental Research. | 26 | 2021-05-19 06:48:36.439000 | 2021-05-19 06:48:54.379000 | 0:00:17.940000
JPN | ENU | jpneng25147 | Online-B_test.enu.txt | 1622 | 第２回地球環境研究者交流会議に関するアンケート調査結果報告。 | Report on the results of questionnaire at the second global environmental researcher conference. | Report on the results of a questionnaire survey on the 2nd Global Environmental Researcher Exchange Conference. | 99 | 2021-05-16 19:33:47.338000 | 2021-05-16 19:33:56.353000 | 0:00:09.015000
JPN | ENU | jpneng25120 | Online-B_test.enu.txt | 1623 | 地球環境研究センタ活動報告［１９９２．２］ | Global Environment Research Center activity report. | Global Environmental Research Center Activity Report [1992.2] | 98 | 2021-05-14 07:55:55.908000 | 2021-05-14 07:56:00.400000 | 0:00:04.492000
JPN | ENU | jpneng2511c | Online-B_test.enu.txt | 1624 | 従来の官能試験法では測定できないより低濃度の臭気測定法を検討し，その背景も述べた。 | An odor measuring method for low concentration was examined which can not be measured by conventional sensory evaluation method, and the background was also described. | We examined a lower concentration odor measurement method that cannot be measured by conventional sensory test methods, and described the background. | 92 | 2021-05-14 21:40:01.499000 | 2021-05-14 21:40:28.465000 | 0:00:26.966000
JPN | ENU | jpneng25107 | Online-B_test.enu.txt | 1625 | 測定法の基本は一般環境臭気の濃縮であり，その濃度を現行の三点比較式臭袋法で測定する。 | The basis of measuring method is the thickening of a general environment odor, and the concentration is measured by current three point comparison type smell bag method. | The basis of the measurement method is the concentration of general environmental odor, and the concentration is measured by the current three-point comparative odor bag method. | 100 | 2021-05-15 06:24:38.635000 | 2021-05-15 06:24:49.877000 | 0:00:11.242000
JPN | ENU | jpneng25146 | Online-B_test.enu.txt | 1626 | この方法で一般環境の臭気測定を行った。 | The odor measurement of general environment was carried out by this method. | The odor of the general environment was measured by this method. | 88 | 2021-05-16 19:09:49.161000 | 2021-05-16 19:09:54.392000 | 0:00:05.231000
JPN | ENU | jpneng2513c | Online-B_test.enu.txt | 1627 | 本法は臭気濃度マップの作成，臭気環境アセスメントへの応用，臭気環境目標値設定への応用などに期待される | This method is expected for preparations of odor concentration map, application to a odor environmental assessment, application to the odor level of environmental achievement setting, etc.. | This method is expected to be applied to the creation of odor concentration maps, application to odor environment assessment, and application to odor environment target value setting. | 74 | 2021-05-17 01:36:57.526000 | 2021-05-17 01:37:03.899000 | 0:00:06.373000
JPN | ENU | jpneng2514a | Online-B_test.enu.txt | 1628 | タンカー事故を中心に油濁事故の実態とその対策をとりあげた。 | Actual state of oil pollution accidents and its measures centering on tanker accidents are described. | The actual situation of oil spill accidents and countermeasures were taken up, focusing on tanker accidents. | 88 | 2021-05-18 00:36:34.613000 | 2021-05-18 00:36:41.671000 | 0:00:07.058000
JPN | ENU | jpneng2510d | Online-B_test.enu.txt | 1629 | １９９２年の世界の原油の海上輸送は１３億ｔ，日本の原油輸入量は２億１千万ｔであった。 | World marine transportation of crude oil in 1992 was 1,300 million tons, and the import of crude oil in Japan was 210 million tons. | In 1992, the world's crude oil transportation by sea was 1.3 billion tons, and Japan's crude oil imports were 210 million tons. | 80 | 2021-05-14 13:52:07.116000 | 2021-05-14 13:53:09.671000 | 0:01:02.555000
JPN | ENU | jpneng25120 | Online-B_test.enu.txt | 1630 | 最近の主なタンカーによる油濁事故を紹介した。 | Recent major oil pollution accidents of a tanker are introduced. | Introduced recent oil spill accidents caused by major tankers. | 99 | 2021-05-14 05:07:29.056000 | 2021-05-14 05:07:35.112000 | 0:00:06.056000
JPN | ENU | jpneng2514a | Online-B_test.enu.txt | 1631 | タンカー事故に対する国際的および日本の取り組み似ついて解説した | International and Japanese measures for tanker accidents are explained. | Explained the international and Japanese efforts for tanker accidents | 15 | 2021-05-18 01:25:03.926000 | 2021-05-18 01:25:14.724000 | 0:00:10.798000
JPN | ENU | jpneng25141 | Online-B_test.enu.txt | 1632 | マコモを実験室で栽培し，根圏における水質変化を測定した。 | Zizania latibolia Turcz was cultivated in a laboratory, and changes of water quality in a rooting zone were measured. | Zizania latifolia was cultivated in the laboratory and changes in water quality in the rhizosphere were measured. | 63 | 2021-05-19 02:22:50.135000 | 2021-05-19 02:24:32.419000 | 0:01:42.284000
JPN | ENU | jpneng25114 | Online-B_test.enu.txt | 1633 | 異なった位置で根圏間隙水中ＮＨ４‐Ｎ濃度の時間的変化を測定し，実験期間中のＮ累積除去量を求めた。 | Time‐series variations of NH4‐N concentration in gap water in the rooting zone were measured in different positions, and accumulated removal quantity of N during the experimental period was obtained. | The temporal change of NH4-N concentration in the rhizosphere interstitial water was measured at different positions, and the cumulative amount of N removed during the experimental period was determined. | 82 | 2021-05-15 15:48:21.617000 | 2021-05-15 15:49:11.599000 | 0:00:49.982000
JPN | ENU | jpneng2510f | Online-B_test.enu.txt | 1634 | 累積除去量は根圏周辺部が中心部より大きい。 | The accumulated removal quantity if greater in the peripheral part of rooting zone than in its central part. | The cumulative removal amount is larger in the peripheral part of the rhizosphere than in the central part. | 87 | 2021-05-14 01:05:52.303000 | 2021-05-14 01:05:57.632000 | 0:00:05.329000
JPN | ENU | jpneng25128 | Online-B_test.enu.txt | 1635 | 周辺部では根毛の発達が顕著で，主に植物の吸収＋硝化によると考えた。 | In the peripheral part, development of root hairs was remarkable, which was considered to be mainly due to absorption + nitrification of the plant. | The development of root hairs was remarkable in the peripheral part, and it was considered that it was mainly due to plant absorption + nitrification. | 80 | 2021-05-19 21:28:50.360000 | 2021-05-19 21:29:09.398000 | 0:00:19.038000
JPN | ENU | jpneng25140 | Online-B_test.enu.txt | 1636 | マコモの成長量，成分測定から硝化量は吸収量の約７０７０と推定した | Nitrification quantity was estimated at about 7070 of absorption quantity, from the measurement of growth and components of Zizania latibolia Turcz. | The amount of nitrification was estimated to be about 7070 of the absorption amount from the growth amount and component measurement of Zizania latifolia. | 96 | 2021-05-16 03:38:50.106000 | 2021-05-16 03:38:58.377000 | 0:00:08.271000
JPN | ENU | jpneng2512e | Online-B_test.enu.txt | 1637 | 生活排水処理技術の変遷，生活排水の汚濁物質特性について述べた。 | This paper describes history of the domestic wastewater treatment technology and contaminant characteristics. | The transition of domestic wastewater treatment technology and the pollutant characteristics of domestic wastewater were described. | 80 | 2021-05-19 03:20:51.094000 | 2021-05-19 03:21:02.540000 | 0:00:11.446000
JPN | ENU | jpneng25130 | Online-B_test.enu.txt | 1638 | 水処理の原理を汚濁物質の相移行，汚濁物質の大きさと水処理に分けて述べた。 | Concerning the principle of water treatment, it describes phase transfers of the contaminants, and sizes of the contaminants and water treatment. | The principle of water treatment is described separately for the phase transition of pollutants, the size of pollutants and water treatment. | 99 | 2021-05-14 16:21:31.993000 | 2021-05-14 16:21:52.249000 | 0:00:20.256000
JPN | ENU | jpneng2511a | Online-B_test.enu.txt | 1639 | 生物処理法の分類と種類を細菌の反応形式による分類，微生物の保持形式による分類，生物処理法の種類に分けて述べた。 | And concerning the classification and the type of the biological treatment method, it describes classification according to reaction types of bacteria, classification according to the supporting type of microorganisms, and types of the biological treatment method. | The classification and types of biological treatment methods are classified into the classification by the reaction type of bacteria, the classification by the retention type of microorganisms, and the types of biological treatment methods. | 63 | 2021-05-19 06:02:10.193000 | 2021-05-19 06:02:19.459000 | 0:00:09.266000
JPN | ENU | jpneng2511c | Online-B_test.enu.txt | 1640 | 生活排水処理は処理技術と処理原理による技術の進展と時代による社会的要請を反映する | The domestic wastewater treatment reflects the treatment technology, the progress of technology by the treatment principle, and the social demand according to age. | Domestic wastewater treatment reflects technological progress based on treatment technology and treatment principles and social demands from the times. | 48 | 2021-05-14 21:02:57.508000 | 2021-05-14 21:03:11.999000 | 0:00:14.491000
JPN | ENU | jpneng25114 | Online-B_test.enu.txt | 1641 | 東京都工業技術センターが開発した，トリクロロエチレン（ＴＣＥ）を気化し無声放電中で無害化する技術につき記した。 | Decontamination process by silent discharge for gasified trichloroethylene (TCE) developed by Tokyo Metropolitan Industrial Technology Center was described. | The technology developed by the Tokyo Metropolitan Industrial Technology Center to vaporize trichlorethylene (TCE) and detoxify it during silent discharge is described. | 81 | 2021-05-15 16:06:48.118000 | 2021-05-15 16:07:40.567000 | 0:00:52.449000
JPN | ENU | jpneng25145 | Online-B_test.enu.txt | 1642 | 使用済みのＴＣＥを空気と共に無声放電の発生中の反応槽に導入し，放電とそこで発生するオゾンの作用により，ＴＣＥを二酸化炭素と塩化水素に分解する。 | Waste TCE introduced with air into reactor is decomposed to carbon dioxide and hydrogen chloride by silent discharge and generated ozone. | The used TCE is introduced together with air into a reaction vessel in which a silent discharge is generated, and the TCE is decomposed into carbon dioxide and hydrogen chloride by the action of the discharge and the ozone generated there. | 78 | 2021-05-17 05:01:46.579000 | 2021-05-17 05:01:52.235000 | 0:00:05.656000
JPN | ENU | jpneng2510f | Online-B_test.enu.txt | 1643 | オゾンの発生量，窒素中での放電による効果につき述べた。 | Generation rate of ozone, effects of discharging in nitrogen atmosphere are described. | The amount of ozone generated and the effect of discharge in nitrogen were described. | 83 | 2021-05-14 00:39:03.857000 | 2021-05-14 00:39:22.068000 | 0:00:18.211000
JPN | ENU | jpneng25148 | Online-B_test.enu.txt | 1644 | ＴＣＥの濃度２６０，６００及び１．７万ｐｐｍの場合，特定条件下で分解率は１００，９９及び７２％であった。 | Decomposition rate of TCE in concentration of 260, 600 and 17,000 ppm was 100, 99 and 72% respectively under selected conditions. | At TCE concentrations of 260,600 and 17,000 ppm, the degradation rates were 100,99 and 72% under specific conditions. | 89 | 2021-05-17 12:45:22.915000 | 2021-05-17 12:46:55.541000 | 0:01:32.626000
JPN | ENU | jpneng25113 | Online-B_test.enu.txt | 1645 | 完全分解にはオゾン／ＴＣＥモル比は８．５以上を要する | Required mole ratio of ozone/TCE is over 8.5 for complete decomposition. | Complete decomposition requires an ozone / TCE molar ratio of 8.5 or higher | 87 | 2021-05-14 16:22:02.313000 | 2021-05-14 16:22:09.667000 | 0:00:07.354000
JPN | ENU | jpneng25117 | Online-B_test.enu.txt | 1646 | 廃棄物の焼却処理に伴うＣＯ２放出量削減の為，焼却処理過程を高温熱分解とその気相生成物の完全燃焼に分けて廃棄物中の炭素の一部を固定する新しい焼却法を提案した。 | In order to reduce CO2 emission due to incineration treatment of waste, this paper proposes a new incineration method to fix part of carbon in waste by dividing the incineration treatment process into high‐temperature thermal decomposition and complete combustion of its vapor‐phase products. | In order to reduce the amount of CO2 emitted from waste incineration, we proposed a new incineration method that divides the incineration process into high-temperature thermal decomposition and complete combustion of its gas phase products and fixes a part of carbon in the waste. .. | 79 | 2021-05-18 03:50:30.747000 | 2021-05-18 03:50:50.232000 | 0:00:19.485000
JPN | ENU | jpneng2514a | Online-B_test.enu.txt | 1647 | 廃棄物は一般に見かけの熱伝導率が小さいのでマイクロ波を補助加熱に用いた。 | Since the apparent thermal conductivity of waste is generally low, microwave was used for supplementary heating. | Microwaves were used for auxiliary heating because the waste generally has a low apparent thermal conductivity. | 88 | 2021-05-18 00:33:47.612000 | 2021-05-18 00:34:01.897000 | 0:00:14.285000
JPN | ENU | jpneng25140 | Online-B_test.enu.txt | 1648 | 熱分解容器，二次燃焼室，マイクロ波導入部およびガス加熱装置からなる小さな実験用炉を製作し，紙ごみを試料として実験した。 | A small experimental furnace consisting of a thermal‐decomposition container, secondary combustion chamber, microwave introduction part and a gas heating device was made, and an experiment was conducted by using paper waste as a sample. | A small experimental furnace consisting of a pyrolysis vessel, a secondary combustion chamber, a microwave introduction unit, and a gas heating device was manufactured, and experiments were conducted using paper waste as a sample. | 91 | 2021-05-16 02:55:19.809000 | 2021-05-16 02:55:32.931000 | 0:00:13.122000
JPN | ENU | jpneng2513b | Online-B_test.enu.txt | 1649 | 含む炭素の５０％以上を固定し，試料の加熱に用いるマイクロ波の電力と都市ガスが放出するＣＯ２を差引正味でもＣＯ２排出抑制が可能である結果を示した。 | The experiment shows the result that 50% or more of carbon contained was fixed and the restraint of CO2 discharge was possible even in the net value after deducting the amount of CO2 emitted from electric power of microwave and town gas used for heating the sample. | We fixed 50% or more of the carbon contained, and showed the result that CO2 emission can be suppressed even by subtracting the microwave power used for heating the sample and the CO2 emitted by the city gas. | 99 | 2021-05-18 14:24:31.314000 | 2021-05-18 14:24:58.304000 | 0:00:26.990000
JPN | ENU | jpneng25118 | Online-B_test.enu.txt | 1650 | 四種類の半導体ガスセンサ素子を複合した大気モニタシステムを携帯型に改良した。 | An atmosphere monitor system which combines 4 kinds of semiconductor gas sensor elements is improved into a hand‐held type. | The atmosphere monitor system, which combines four types of semiconductor gas sensor elements, has been improved to be portable. | 99 | 2021-05-13 21:25:31.457000 | 2021-05-13 21:25:39.909000 | 0:00:08.452000
JPN | ENU | jpneng25111 | Online-B_test.enu.txt | 1651 | 用いた半導体ガスセンサは硫化水素，硫黄化合物，アンモニアおよび一般可燃性ガスにそれぞれ選択性を有するセンサである。 | The used semiconductor gas sensors are sensors which have selectivity respectively in hydrogen sulfide, sulfur compound, ammonia and general combustible gas. | The semiconductor gas sensor used is a sensor that has selectivity for hydrogen sulfide, sulfur compounds, ammonia, and general flammable gases. | 86 | 2021-05-14 23:53:44.476000 | 2021-05-14 23:53:48.322000 | 0:00:03.846000
JPN | ENU | jpneng25127 | Online-B_test.enu.txt | 1652 | 各センサが２０〜９０％ＲＨの範囲でほぼ直線応答することを確かめ，湿度に対する補正を行った。 | It is confirmed that each sensor responds alomsot in a straight line within 20 to 90% RH and compensation for humidity is carried out. | It was confirmed that each sensor responded almost linearly in the range of 20 to 90% RH, and the humidity was corrected. | 96 | 2021-05-14 19:49:23.256000 | 2021-05-14 19:49:31.987000 | 0:00:08.731000
JPN | ENU | jpneng2513f | Online-B_test.enu.txt | 1653 | クリーンな空気による臭気ガスの希釈度に対するこのシステムの検量線を作成した。 | A calibration curve of this system is made for dilution of odor gas by clean air. | A calibration curve for this system was created for the dilution of odorous gas with clean air. | 46 | 2021-05-16 18:59:20.447000 | 2021-05-16 19:00:00.841000 | 0:00:40.394000
JPN | ENU | jpneng2510d | Online-B_test.enu.txt | 1654 | 有機溶媒を扱う施設で悪臭測定を実施し，このシステムの実用性を立証した。 | Offensive odor measurement is carried out in facilities which handled an organic solvent and practicability of the system is demonstrated. | Foul odor measurements were performed at a facility that handles organic solvents, demonstrating the practicality of this system. | 96 | 2021-05-14 20:00:47.839000 | 2021-05-14 20:02:38.689000 | 0:01:50.850000
JPN | ENU | jpneng25127 | Online-B_test.enu.txt | 1655 | 下水スラッジの溶融石材化は，下水スラッジスラグを結晶質に改質するところまでを行う一連の技術である。 | Fusion stone processing of sewage sludge is a series of technology until crystallizing the sewage sludge slag. | Molten stone formation of sewage sludge is a series of techniques that even reforms sewage sludge slag into crystalline material. | 71 | 2021-05-14 18:55:31.463000 | 2021-05-14 18:55:53.477000 | 0:00:22.014000
JPN | ENU | jpneng2513a | Online-B_test.enu.txt | 1656 | 溶融石材化には，焼却灰から石材化製品にする「灰溶融石材化」と，脱水ケーキから直接製品とする「ケーキ溶融石材化」がある。 | For the fusion stone processing, there are "ash fusion stone processing" for producing stone products from incinerated ash and "cake fusion stone processing" for directly producing the products from a dehydrated cake. | There are two types of molten stones: "ash molten stones", which are converted from incinerated ash into stone products, and "cake molten stones," which are directly produced from dehydrated cakes. | 31 | 2021-05-17 06:47:18.876000 | 2021-05-17 06:47:37.960000 | 0:00:19.084000
JPN | ENU | jpneng2510d | Online-B_test.enu.txt | 1657 | 両者の溶融炉の形式は異なり，また，両プロセスのフローシートを比較して示した。 | This paper presents the comparison of flow‐sheets of both processs where the type of the fusion furnace is different each other. | The types of the melting furnaces of both are different, and the flow sheets of both processes are compared and shown. | 93 | 2021-05-14 15:27:34.797000 | 2021-05-14 15:28:19.850000 | 0:00:45.053000
JPN | ENU | jpneng25121 | Online-B_test.enu.txt | 1658 | 石材化製品には砂状，砂利状，ブロック状の３種があり，各種の土木工事用用途がある。 | The sonte products are classified into three types of sandy, gravel and block, and are applied for various civil engineering works. | There are three types of stone products, sand-like, gravel-like, and block-like, and they are used for various civil engineering works. | 94 | 2021-05-15 05:52:40.609000 | 2021-05-15 05:52:48.368000 | 0:00:07.759000
JPN | ENU | jpneng25108 | Online-B_test.enu.txt | 1659 | 石材化品は天然石と同等以上の物理化学的特性を有し，研磨による光沢も御影石と同質である。 | The stone products have physiochemical characteristics similar to or better than that of a natural stone, and have the same kine of luster by polishing as that of granite. | The stoned product has physicochemical properties equal to or higher than that of natural stone, and its polishing luster is the same as that of granite. | 88 | 2021-05-14 15:42:42.453000 | 2021-05-14 15:42:52.477000 | 0:00:10.024000
JPN | ENU | jpneng25127 | Online-B_test.enu.txt | 1660 | １４０００店以上の標題意識調査結果を解説した。 | This paper explained the results of the titled opinion poll among more than 14,000 stores. | He explained the results of the title awareness survey of more than 14,000 stores. | 96 | 2021-05-14 18:45:29.503000 | 2021-05-14 18:45:47.624000 | 0:00:18.121000
JPN | ENU | jpneng25120 | Online-B_test.enu.txt | 1661 | 競争激化による利益の減少，大型給油所の参入による収入の減少，油外収益の拡大，販売価格の見直しなどに特徴がみられた。 | A decrease in profit due to intensified competition, decrease in income resultant from the participation of large service stations, expansion of profit from non‐oil business and a review of selling prices, etc. are featured. | It was characterized by a decrease in profits due to intensified competition, a decrease in income due to the entry of large gas stations, an increase in non-oil income, and a review of selling prices. | 10 | 2021-05-14 04:56:56.609000 | 2021-05-14 04:57:07.745000 | 0:00:11.136000
JPN | ENU | jpneng25138 | Online-B_test.enu.txt | 1662 | 給油所の経営改善策１６項目のアンケート結果を，パーセントにより示した。 | The result of a questionnaire on 16 items of management reform measures for a service station were shown in percentage. | The results of a questionnaire on 16 items of gas station management improvement measures are shown by percentage. | 94 | 2021-05-15 18:27:20.441000 | 2021-05-15 18:28:22.779000 | 0:01:02.338000
JPN | ENU | jpneng2512c | Online-B_test.enu.txt | 1663 | 又，石油製品供給に関する通産省・資源エネルギー庁の，事業者相互の「選択の自由」及び「取引条件の明確化」を柱とする報告書を解説した。 | This paper explains the report of the Ministry of International Trade and Industry and Agency of Natural Resources and Energy on the supply of petroleum products, the pillar of which consists of "the freedom of choice" mutually conferred on each businessmand and "the clarification of the terms of transaction". | He also explained a report by the Ministry of International Trade and Industry and the Agency for Natural Resources and Energy regarding the supply of petroleum products, focusing on "freedom of choice" and "clarification of transaction conditions" between businesses. | 92 | 2021-05-16 01:08:10.313000 | 2021-05-16 01:08:21.998000 | 0:00:11.685000
JPN | ENU | jpneng25128 | Online-B_test.enu.txt | 1664 | 同機はレジャー飛行のため，桶川市ホンダエアポートの滑走路１４を離陸中機体が左にそれた。 | While taking off from runway 14 of Honda Airport at Okegawa‐City for leisure purpose, the airplane deviated from the runway to the left. | Due to leisure flight, the aircraft deviated to the left during takeoff from runway 14 at Honda Airport in Okegawa City. | 42 | 2021-05-19 22:52:32.682000 | 2021-05-19 22:52:54.947000 | 0:00:22.265000
JPN | ENU | jpneng2511a | Online-B_test.enu.txt | 1665 | 機長は直ちに機体を滑走路方向に修正しようとしたが間に合わず，上昇しきれないまま，左主脚が左側滑走路灯に接触し，更に滑走路末端から延長方向約５００米の河川敷の畑にかく座し，大破した。 | The pilot‐in‐command immediately took a corrective action to return the airplane to the direction of runway, however while the airplane could not attain altitude, the left landing gear touched the left runway light, then the airplane was forced to land on a farm in a riverbed located about 500m from the end of the runway and damaged badly. | The captain immediately tried to correct the aircraft toward the runway, but he could not climb in time, and the left main landing gear touched the left runway light, and he sat in a field on the riverbed about 500 US in the extension direction from the end of the runway. It was wrecked. | 52 | 2021-05-19 05:59:04.861000 | 2021-05-19 05:59:40.345000 | 0:00:35.484000
JPN | ENU | jpneng2511e | Online-B_test.enu.txt | 1667 | 同機には機長ほか同乗者１名が搭乗していたが，死傷者はなかった。 | The pilot‐in‐command and a passenger were on board the airplane and none of them were injured. | The captain and one passenger were on board the aircraft, but there were no casualties. | 94 | 2021-05-18 02:35:48.539000 | 2021-05-18 02:35:59.201000 | 0:00:10.662000
JPN | ENU | jpneng25131 | Online-B_test.enu.txt | 1668 | 原因は機長の操作に不適切な点があったためと推定される。 | The cause of the accident is estimated as some improper control by the captain. | It is presumed that the cause was an inappropriate point in the operation of the captain. | 77 | 2021-05-14 18:08:02.050000 | 2021-05-14 18:08:18.431000 | 0:00:16.381000
JPN | ENU | jpneng25118 | Online-B_test.enu.txt | 1669 | 離陸の経過，航空機の損壊，航空機，気象，事実を認定するための試験及び研究など認定した事実と認定した理由などを記載した。 | This paper describes the confirmed facts such as the course of take‐off, damage of the airplane, the airplane, weather condition, tests and research and the reason of the confirmation. | The progress of takeoff, damage to the aircraft, aircraft, weather, tests and research to identify the facts, etc. were described. | 99 | 2021-05-13 22:29:35.572000 | 2021-05-13 22:29:40.929000 | 0:00:05.357000
JPN | ENU | jpneng25139 | Online-B_test.enu.txt | 1670 | ＰＲＣ化により信号取り扱い等の業務について自動化が図れるが，計算機にダイヤデータの入力が必要になる。 | PRC can automate signaling works, while requires input of schedule data into computer. | Although it is possible to automate operations such as signal handling by using PRC, it is necessary to input diamond data to the computer. | 99 | 2021-05-15 18:32:13.686000 | 2021-05-15 18:33:09.919000 | 0:00:56.233000
JPN | ENU | jpneng25140 | Online-B_test.enu.txt | 1671 | そこで，今後のＰＲＣシステム構築に当たっては，標記業務を効率化する機能の実現が課題となる。 | An efficient function for the above input work is an essential issue for construction of PRC systems in the future. | Therefore, in constructing the PRC system in the future, it is an issue to realize a function to improve the efficiency of the marking work. | 85 | 2021-05-16 03:25:31.314000 | 2021-05-16 03:25:47.954000 | 0:00:16.640000
JPN | ENU | jpneng25142 | Online-B_test.enu.txt | 1672 | ここでは，ＪＲ東海で実現した標記業務の模様を報告した。 | This paper reports the practical system for the above work in Central Japan Railway Co. | Here, we reported on the marking work realized at JR Central. | 88 | 2021-05-17 15:44:03.075000 | 2021-05-17 15:44:14.506000 | 0:00:11.431000
JPN | ENU | jpneng25125 | Online-B_test.enu.txt | 1673 | 信号機を遠隔制御するＰＲＣシステムには，運転計画データシステムからダイヤデータを直接入力しており，入換，工事などのデータは補充入力して効率化を図った。 | Railway schedule data are directly inputted into the PRC system remotely controlling signals from an operation planing data system, while replacement and construction data are inputted as supplementary ones because of efficient operation. | The PRC system that remotely controls the traffic lights is directly input with diamond data from the operation plan data system, and data such as shunting and construction is supplemented and input to improve efficiency. | 70 | 2021-05-15 05:45:50.329000 | 2021-05-15 05:46:13.344000 | 0:00:23.015000
JPN | ENU | jpneng25144 | Online-B_test.enu.txt | 1675 | 天然ガスの賦存形態は原油中の溶解や独立ガス鉱床など多種あるが，その開発・生産技術は原油の場合と一体である。 | The reserve of natural gas has various forms such as dissolution in crude oil, and independent gas deposit, etc., but its development, production technology are integrated with crude oil. | There are various forms of natural gas endowment, such as dissolution in crude oil and independent gas deposits, but their development and production technology is integrated with that of crude oil. | 78 | 2021-05-16 23:01:42.976000 | 2021-05-16 23:02:08.264000 | 0:00:25.288000
JPN | ENU | jpneng2511f | Online-B_test.enu.txt | 1676 | 最近非在来型といわれる天然ガスも開発されているが，これも技術的には在来型と区別する必要はない。 | Recently the natural gas called an unconventional type is being also developed, by the technical distinguishing from conventional type is not necessary. | Recently, natural gas called unconventional type has been developed, but it is not technically necessary to distinguish it from the conventional type. | 100 | 2021-05-14 19:09:18.416000 | 2021-05-14 19:09:31.141000 | 0:00:12.725000
JPN | ENU | jpneng2510c | Online-B_test.enu.txt | 1677 | 一方パイプライン輸送，地下貯蔵も広義的には開発・生産技術の範ちゅうに入るといえる。 | In wide sense, the pipeline transportation and under ground storage belong to a category of development, and production technology. | On the other hand, pipeline transportation and underground storage can be said to fall into the category of development and production technology in a broad sense. | 97 | 2021-05-16 09:17:48.613000 | 2021-05-16 09:18:35.148000 | 0:00:46.535000
JPN | ENU | jpneng25115 | Online-B_test.enu.txt | 1678 | 本稿は水平井掘削技術，天然ガス生産技術及び輸送と貯蔵について解説した | This paper explains a horizontal well drilling technology, natural gas production technology, transportation and storage. | This paper explained horizontal well drilling technology, natural gas production technology, and transportation and storage. | 77 | 2021-05-19 06:17:20.489000 | 2021-05-19 06:17:30.184000 | 0:00:09.695000
JPN | ENU | jpneng25110 | Online-B_test.enu.txt | 1681 | 水素吸収に関しては，適正防食電位図の作成により適用範囲が明らかとなった。 | On absorption of hydrogen, application range became clear by the preparation of a proper corrosion preventive protective potential diagram. | Regarding hydrogen absorption, the scope of application was clarified by creating an appropriate anticorrosion potential map. | 66 | 2021-05-14 19:16:54.116000 | 2021-05-14 19:17:07.110000 | 0:00:12.994000
JPN | ENU | jpneng2513b | Online-B_test.enu.txt | 1682 | その後犠牲陽極の開発に成功し安全性が高められた | A sacrificial anode was successfully developed afterwards, and the safety was raised. | After that, the development of the sacrificial anode was successful and the safety was improved. | 100 | 2021-05-18 14:23:21.680000 | 2021-05-18 14:24:10.165000 | 0:00:48.485000
JPN | ENU | jpneng2512f | Online-B_test.enu.txt | 1683 | ＳＣＨ２１と同等の高温特性を有し，しかもコスト低減の得られる標記材料を開発した。 | The material in the title provided with high temperature characteristics which are equivalent to SCH21 and low cost was developed. | We have developed a marking material that has the same high temperature characteristics as SCH21 and can reduce costs. | 81 | 2021-05-19 00:34:57.507000 | 2021-05-19 00:35:13.933000 | 0:00:16.426000
JPN | ENU | jpneng2511e | Online-B_test.enu.txt | 1684 | その開発過程で得た，高温特性に及ぼす添加元素の影響及び材料特性について報告した。 | The following are reported : The effect of additive elements on high temperature characteristics and material characteristics obtained in the course of development. | We reported on the effects of additive elements on high temperature characteristics and material properties obtained during the development process. | 95 | 2021-05-18 02:52:00.932000 | 2021-05-18 02:52:09.448000 | 0:00:08.516000
JPN | ENU | jpneng25124 | Online-B_test.enu.txt | 1685 | 実験結果から，高温特性に及ぼす添加元素の影響の例として，耐酸化性とＣｒ量の関係を示した。 | From the experimental results, the relation between oxidation resistance and Cr quantity is shown as an example of the effect of additive elements on high temperature characteristics. | From the experimental results, the relationship between oxidation resistance and the amount of Cr was shown as an example of the effect of additive elements on high temperature characteristics. | 99 | 2021-05-13 23:27:43.660000 | 2021-05-13 23:27:49.649000 | 0:00:05.989000
JPN | ENU | jpneng25136 | Online-B_test.enu.txt | 1686 | また高温引張強さに及ぼす各成分の影響にも触れ，開発材の成分組成を紹介した。 | The paper also explains the effects of each component on high‐temperature tensile strength, and introduced the component composition of the developed material. | He also touched on the effects of each component on high-temperature tensile strength and introduced the component composition of the developed material. | 74 | 2021-05-16 08:33:26.663000 | 2021-05-16 08:33:36.440000 | 0:00:09.777000
JPN | ENU | jpneng25145 | Online-B_test.enu.txt | 1687 | さらに，開発材の高温引張強さをＳＣＨ２１と比較して，同等の特性を有することを示した | It shows that the high‐temperature tensile strength of the developed material is equivalent to that of SCH21. | Furthermore, the high-temperature tensile strength of the developed material was compared with that of SCH21, and it was shown that it had the same characteristics. | 77 | 2021-05-17 04:35:32.777000 | 2021-05-17 04:35:37.637000 | 0:00:04.860000
JPN | ENU | jpneng2513c | Online-B_test.enu.txt | 1688 | 超高圧ガスにより薄板の穴あけ加工を行うと，破断面が良好で，かえりが生じない特徴がある。 | Piercing process of thin sheet with ultra‐high‐pressure gas features good fractured surface with no burrs. | When a thin plate is drilled with ultra-high pressure gas, the fracture surface is good and burr does not occur. | 53 | 2021-05-17 06:29:28.929000 | 2021-05-17 06:29:40.456000 | 0:00:11.527000
JPN | ENU | jpneng25116 | Online-B_test.enu.txt | 1689 | この実用性評価のため，被加工金属薄板の板厚が，穴あけ機構，寸法精度，ガス圧に影響するか検討した。 | To evaluate practicability of this system, it has been studied whether thickness of metal sheet to be processed influences piercing mechanism, dimensional accuracy and gas pressure. | In order to evaluate this practicality, we examined whether the thickness of the thin metal plate to be processed affects the drilling mechanism, dimensional accuracy, and gas pressure. | 85 | 2021-05-17 04:16:47.205000 | 2021-05-17 04:16:58.851000 | 0:00:11.646000
JPN | ENU | jpneng25141 | Online-B_test.enu.txt | 1690 | この結果，板厚が０．６ｍｍ以上では，かえりが生じた。 | As this result, burrs are created with sheet thickness of more than 0.6mm. | As a result, burr occurred when the plate thickness was 0.6 mm or more. | 75 | 2021-05-19 01:52:37.893000 | 2021-05-19 01:54:00.718000 | 0:01:22.825000
JPN | ENU | jpneng25115 | Online-B_test.enu.txt | 1691 | 寸法精度，だれ幅は圧力によらず一定であり，板厚に比例し，穴径に反比例して精度が低下した［１９９５．１］ | Dimensional accuracy and shear drop width are constant regardless of the pressure but accuracy has deteriorated and proportionate to sheet thickness and inversely proportionate to hole diameter. | The dimensional accuracy and sagging width were constant regardless of the pressure, and the accuracy decreased in proportion to the plate thickness and inversely proportional to the hole diameter [1995.1. | 77 | 2021-05-19 06:56:36.101000 | 2021-05-19 06:56:44.476000 | 0:00:08.375000
JPN | ENU | jpneng2512f | Online-B_test.enu.txt | 1692 | 熱延仕上ミルにおける走間板厚変更の方法は，各スタンドの圧下位置と速度をマスフローバランスが乱れないように順次変更することによって行う。 | In finishing hot rolling mill, gauge thickness change during rolling is performed by changing reduction position and speed of each stand in order so as not to disturb mass flow balance. | The method of changing the running plate thickness in the hot-rolled finishing mill is performed by sequentially changing the reduction position and speed of each stand so that the mass flow balance is not disturbed. | 79 | 2021-05-19 00:50:46.747000 | 2021-05-19 00:50:53.410000 | 0:00:06.663000
JPN | ENU | jpneng2513d | Online-B_test.enu.txt | 1693 | 走間板厚変更の可能性を検証するため，マスフロー変動を抑制する手法を取り入れ，シミュレータによる検証を行い，テストシステムを構築し，実機テストを行った。 | In order to check the possibility of gauge thickness changing during rolling, the test system was provided after check by simulator using technique to control mass flow variation, and it was applied to actual rolling mill. | In order to verify the possibility of changing the inter-running plate thickness, we adopted a method to suppress mass flow fluctuations, verified with a simulator, built a test system, and conducted an actual machine test. | 80 | 2021-05-19 03:32:08.882000 | 2021-05-19 03:32:26.945000 | 0:00:18.063000
JPN | ENU | jpneng25139 | Online-B_test.enu.txt | 1694 | その結果，４００μｍの板厚変更を１ｓ以内に行うことが可能となった。 | As the result, change of a gauge thickness of 400μm was possible within 1sec. | As a result, it became possible to change the plate thickness of 400 μm within 1 s. | 99 | 2021-05-15 19:12:36.021000 | 2021-05-15 19:12:43.035000 | 0:00:07.014000
JPN | ENU | jpneng25131 | Online-B_test.enu.txt | 1695 | 走間板厚変更システムと実機テストを結果について述べた | This paper describes the configuration of the gauge thickness changing system for hot rolling and test results on actual rolling mill. | Described the results of the inter-running plate thickness change system and the actual machine test | 99 | 2021-05-14 17:57:43.723000 | 2021-05-14 17:58:00.732000 | 0:00:17.009000
JPN | ENU | jpneng25141 | Online-B_test.enu.txt | 1696 | 従来より能動騒音制御には処理系の持つ遅延時間による応用上の制約があるが，遅延時間は，騒音源の性質を利用するなどで騒音の予測が可能ならばその分短縮可能となる。 | The application of active noise control is limited until non by the delay time of a processing system, but the delay time can be shortened if the noise can be predicted by utilizing the property of a noise source, etc. | Conventionally, active noise control has application restrictions due to the delay time of the processing system, but the delay time can be shortened by that amount if noise can be predicted by using the properties of the noise source. | 81 | 2021-05-19 02:52:36.429000 | 2021-05-19 02:52:45.062000 | 0:00:08.633000
JPN | ENU | jpneng2511f | Online-B_test.enu.txt | 1697 | 本報では，同じような特徴パターンの騒音を繰り返し発生するプレス機を取り上げ，３種類の騒音予測方式による消音シミュレーションを行った。 | In this study, a press which repeatedly produces noise with similar characteristic pattern is taken up, and sound attenuation simulation is conducted using three types of noise prediction systems. | In this report, we took up a press machine that repeatedly generates noise with similar characteristic patterns, and performed muffling simulations using three types of noise prediction methods. | 99 | 2021-05-15 04:21:31.633000 | 2021-05-15 04:21:44.997000 | 0:00:13.364000
JPN | ENU | jpneng25127 | Online-B_test.enu.txt | 1698 | ＡＲモデルでは１ステップでの予測で消音量２０ｄｂを得た。 | In the case of an AR model, sound attenuation quantity of 20db is obtained by one step prediction. | In the AR model, a muffling volume of 20 db was obtained by prediction in one step. | 93 | 2021-05-14 19:03:09.453000 | 2021-05-14 19:03:23.142000 | 0:00:13.689000
JPN | ENU | jpneng2513b | Online-B_test.enu.txt | 1699 | また２ステップ以上の予測法を示し，予測のステップ増加と予測精度の変化を消音量で示した | And, a prediction method of two steps or over is shown, and an increase in prediction step and a change in prediction accuracy are shown by sound attenuation quantity. | In addition, a prediction method with two or more steps was shown, and the increase in prediction steps and the change in prediction accuracy were shown by muting. | 68 | 2021-05-18 14:44:13.394000 | 2021-05-18 14:44:32.478000 | 0:00:19.084000
JPN | ENU | jpneng2513d | Online-B_test.enu.txt | 1700 | 通常，焼結体を形成した後，接合を行うという２工程を必要とするが，通電焼結を適用すれば，焼結と接合を同時に達成できる可能性がある。 | When resistance sintering is applied sintering and joining may be done simultaneously (ordinarily, two processes are required). | Normally, two steps of forming a sintered body and then joining are required, but if current-carrying sintering is applied, there is a possibility that sintering and joining can be achieved at the same time. | 81 | 2021-05-19 03:30:53.921000 | 2021-05-19 03:32:07.630000 | 0:01:13.709000
JPN | ENU | jpneng25111 | Online-B_test.enu.txt | 1701 | そこで，通電焼結による焼結体の溶製部材への同時焼結接合について検討した。 | The simultaneous sintering and joining of a sintered body to an ingot metal by resistance sintering was examined. | Therefore, we investigated simultaneous sintering and joining of sintered bodies to molten parts by energization sintering. | 44 | 2021-05-15 00:05:44.444000 | 2021-05-15 00:06:43.709000 | 0:00:59.265000
JPN | ENU | jpneng25105 | Online-B_test.enu.txt | 1703 | 接合部での母材の溶融は接合強度を著しく向上させる。 | Melting at the joining part of the base metal remarkably improves the bonding strength. | Melting of the base metal at the joint significantly improves the joint strength. | 99 | 2021-05-14 09:27:16.509000 | 2021-05-14 09:27:29.814000 | 0:00:13.305000
JPN | ENU | jpneng25123 | Online-B_test.enu.txt | 1704 | 熱伝導率が高くても，アルミニウム合金のように融点の低い材料では，接合部で溶融が生じ，焼結体に浸透して高い接合強度が得られることなどを明らかにした | It was made clear that high bonding strength is obtained with low melting point material such as aluminum alloy, even if its heat conductivity is high, since melting is done at the joined part and it penetrates into the sintered body. | It was clarified that even if the thermal conductivity is high, in a material with a low melting point such as an aluminum alloy, melting occurs at the joint and penetrates into the sintered body to obtain high joint strength. | 82 | 2021-05-19 22:40:00.263000 | 2021-05-19 22:40:05.568000 | 0:00:05.305000
JPN | ENU | jpneng2510c | Online-B_test.enu.txt | 1706 | 左右一対のシリンダーでゴムと管を一緒に軸方向に押込む方法と，左右二対のシリンダーでゴムと管を別々に軸方向に押込む方法を採用した。 | Two methods were adopted : a method to thrust rubber and pipe together to the axial direction with a pair of cylinders on the left and right, and the other method to thrust rubber and pipe individually to the axial direction with two pairs of cylinders on the left and right. | We adopted a method of pushing the rubber and the pipe together in the axial direction with a pair of left and right cylinders, and a method of pushing the rubber and the pipe separately in the axial direction with two pairs of left and right cylinders. | 98 | 2021-05-16 13:35:00.910000 | 2021-05-16 13:35:28.079000 | 0:00:27.169000
JPN | ENU | jpneng25120 | Online-B_test.enu.txt | 1707 | これらの方法が枝管の成形に及ぼす効果を調べた。 | The effects of these methods on the branch pipe forming was examined. | The effect of these methods on the formation of branch pipes was investigated. | 100 | 2021-05-14 08:01:10.810000 | 2021-05-14 08:01:21.273000 | 0:00:10.463000
JPN | ENU | jpneng2512d | Online-B_test.enu.txt | 1708 | その実験結果を基にして，ゴム内圧を一定に保持できる装置を試作して，実験した。 | Based on the experimental results, a device to keep rubber's inner pressure constant was trially fabricated and experimented. | Based on the experimental results, we made a prototype device that can keep the rubber internal pressure constant and experimented. | 79 | 2021-05-19 02:05:27.842000 | 2021-05-19 02:05:33.450000 | 0:00:05.608000
JPN | ENU | jpneng2511a | Online-B_test.enu.txt | 1709 | その結果，ゴム内圧を適正に設定し制御すれば，枝管高さを大きくすることが可能になった | The results indicate the possibility of making the branch pipe higher by the optimum setting and control of rubber inner pressure. | As a result, it became possible to increase the height of the branch pipe by properly setting and controlling the rubber internal pressure. | 75 | 2021-05-19 05:49:53.892000 | 2021-05-19 05:50:11.688000 | 0:00:17.796000
JPN | ENU | jpneng2510b | Online-B_test.enu.txt | 1710 | 溶接部材の残留応力の簡易推定法として，測定した少数の残留応力値から残留応力分布を同定する手法を提案した。 | As a simple estimation method of the residual stress in welded parts, a technique to identify the residual stress distribution from some measured residual stress values is proposed. | As a simple method for estimating the residual stress of welded members, we proposed a method for identifying the residual stress distribution from a small number of measured residual stress values. | 99 | 2021-05-17 03:07:02.111000 | 2021-05-17 03:07:19.236000 | 0:00:17.125000
JPN | ENU | jpneng25109 | Online-B_test.enu.txt | 1711 | Ｘ線による非破壊応力測定法により行った後，試料を切断して，特定点の歪ゲージの変化データから応力分布を推定する。 | After the nondestructive stress measurement by X‐ray, the sample is cut, and the stress distribution is estimated from the changing data of strain gauge at the specific points. | After performing the non-destructive stress measurement method using X-rays, the sample is cut and the stress distribution is estimated from the change data of the strain gauge at a specific point. | 75 | 2021-05-14 19:11:09.245000 | 2021-05-14 19:11:34.649000 | 0:00:25.404000
JPN | ENU | jpneng2512b | Online-B_test.enu.txt | 1712 | Ｘ線法で測定困難な溶接線上の残留応力を，溶接線から離れた歪ゲージ測定値を用いて同定できる。 | The residual stress on the welding line that is difficult to measure by the X‐ray method can be determined using the strain gauge measured values off the welding line. | Residual stress on the weld line, which is difficult to measure by the X-ray method, can be identified using strain gauge measurements away from the weld line. | 85 | 2021-05-16 03:29:22.261000 | 2021-05-16 03:30:33.467000 | 0:01:11.206000
JPN | ENU | jpneng2510b | Online-B_test.enu.txt | 1713 | ＳＵＳ３１６ステンレス鋼の突合せ溶接継手の実験で，検証した | The verification was made in the butt welded joint experiment of SUS316 stainless steel. | SUS316 Stainless steel butt welded joint experiment verified | 97 | 2021-05-17 02:35:30.821000 | 2021-05-17 02:35:35.472000 | 0:00:04.651000
JPN | ENU | jpneng2511e | Online-B_test.enu.txt | 1714 | マンネスマン穿孔圧延における管材の円周方向せん断変形を制御するため，プラグを強制回転し，プラグ表面の円周方向速度を大きくした場合の塑性変形を，プラスチンを用いて検討した。 | The plastic deformation in large circumferential speed of the plug surface by forced rotation of the plug was examined using plasticine to control the circumferential shear deformation of a piping material in the Mannesmann punch rolling. | In order to control the circumferential shear deformation of the pipe material in Mannesman drilling and rolling, the plastic deformation when the plug was forcibly rotated and the circumferential velocity of the plug surface was increased was examined using plastin. | 24 | 2021-05-18 01:57:17.953000 | 2021-05-18 01:57:38.730000 | 0:00:20.777000
JPN | ENU | jpneng2512d | Online-B_test.enu.txt | 1715 | その結果，プラグが摩擦力によって従属的に回転するときより回転速度を大きくすると，円周方向のせん断変形が減少する。 | The results proved that a larger rotation speed of a plug than that by subordinated rotation by the frictional force decreases the shear deformation in circumferential direction. | As a result, if the rotation speed is increased compared to when the plug rotates subordinately due to frictional force, shear deformation in the circumferential direction decreases. | 56 | 2021-05-19 02:20:55.302000 | 2021-05-19 02:21:03.897000 | 0:00:08.595000
JPN | ENU | jpneng2510b | Online-B_test.enu.txt | 1716 | しかし，回転速度が大きすぎると，逆向きの変形が生じる。 | The too high rotation speed produces the reverse deformation. | However, if the rotation speed is too high, the deformation will occur in the opposite direction. | 100 | 2021-05-17 02:49:42.945000 | 2021-05-17 02:49:47.816000 | 0:00:04.871000
JPN | ENU | jpneng25149 | Online-B_test.enu.txt | 1717 | 最適回転数が存在することが分かった。 | The results indicate the presence of an optimum rotation speed. | It was found that the optimum rotation speed exists. | 82 | 2021-05-17 05:08:33.561000 | 2021-05-17 05:08:39.392000 | 0:00:05.831000
JPN | ENU | jpneng25103 | Online-B_test.enu.txt | 1718 | また，素材は円周方向に延びやすく，外径が大きくなった。 | The material tends to stretch in circumferential direction to expand the outer diameter. | In addition, the material easily extends in the circumferential direction, and the outer diameter has increased. | 53 | 2021-05-14 07:55:44.003000 | 2021-05-14 07:55:52.647000 | 0:00:08.644000
JPN | ENU | jpneng25101 | Online-B_test.enu.txt | 1719 | カップ状素材のスプライン転造の成形性を汎用解析ソフトＡＢＡＱＵＳを用いて解析し，外工具歯形形状が製品の変形に及ぼす影響を調べた。 | The formability of spline rolling of a cup‐like material was analyzed using general‐purpose analysis software ABAQUS, and the effect of outside tool tooth form shape on the deformation of a product was examined. | The formability of spline rolling of cup-shaped materials was analyzed using general-purpose analysis software ABAQUS, and the effect of the tooth profile of the external tool on the deformation of the product was investigated. | 100 | 2021-05-15 15:41:44.105000 | 2021-05-15 15:45:27.383000 | 0:03:43.278000
JPN | ENU | jpneng25140 | Online-B_test.enu.txt | 1720 | 転造解析モデルでは，素材と工具の間にはクーロン摩擦が作用し，内工具と外工具の回転方向は反対方向で一定とした。 | In a rolling analysis model, Coulomb's friction acts between a material and tool, and the rotational directions of inside and outside tools were made to be opposite and constant. | In the rolling analysis model, Coulomb friction acts between the material and the tool, and the rotation directions of the inner tool and the outer tool are constant in opposite directions. | 96 | 2021-05-16 02:44:47.153000 | 2021-05-16 02:45:02.532000 | 0:00:15.379000
JPN | ENU | jpneng25127 | Online-B_test.enu.txt | 1721 | 実験結果，この転造シミュレーションモデルが変形状態を再現していることが分かった。 | As a result of an experiment, this rolling simulation model was prven to reproduce the deformation conditions. | As a result of the experiment, it was found that this rolling simulation model reproduces the deformed state. | 55 | 2021-05-14 18:42:48.430000 | 2021-05-14 18:43:26.050000 | 0:00:37.620000
JPN | ENU | jpneng25145 | Online-B_test.enu.txt | 1722 | また，外工具外径を大きくして歯たけを高くすることが成形性に効果的あった。 | Increasing the outside tool outer diameter and increasing the tooth depth were effective for the formability. | In addition, increasing the outer diameter of the outer tool to increase the tooth depth was effective for moldability. | 71 | 2021-05-17 05:28:14.312000 | 2021-05-17 05:28:20.961000 | 0:00:06.649000
JPN | ENU | jpneng2510c | Online-B_test.enu.txt | 1723 | 電子写真プロセスは，パーソナルコンピュータやデジタル技術の進歩に伴って，アナログ複写機だけではなく，レーザプリンタやファクシミリなどにも広く応用されている。 | The electrophotographic process is widely applied not only to analog copying machine but also to laser printer, facsimiles, etc. with the advance of personal computer and digital technology. | With the progress of personal computers and digital technologies, the electrophotographic process is widely applied not only to analog copiers but also to laser printers and facsimiles. | 91 | 2021-05-16 11:58:31.441000 | 2021-05-16 11:59:49.825000 | 0:01:18.384000
JPN | ENU | jpneng25120 | Online-B_test.enu.txt | 1724 | また，これまではモノクロが主流であったが，近年カラー化が非常な勢いで進んできている。 | So far monochrome has been the mainstream, recently coloring has been advanced very rapidly. | In addition, monochrome has been the mainstream until now, but in recent years, colorization has progressed at a tremendous pace. | 99 | 2021-05-14 06:26:21.484000 | 2021-05-14 06:26:31.523000 | 0:00:10.039000
JPN | ENU | jpneng25129 | Online-B_test.enu.txt | 1725 | さらに，最近ではＰＯＤ（ Ｐｒｉｎｔ ｏｎ Ｄｅｍａｎｄ ）分野への進出，拡大がターゲットの１つとなってきたために，印刷領域を視野に入れた，より一層の高画質化と高速化が要求されている。 | Recently entry into and expansion of the POD (Print on Demand) field has become a target and require higher picture definition and higher speed viewing the printing region. | Furthermore, recently, as one of the targets has been to advance and expand into the POD (Print on Demand) field, further improvement in image quality and speed with a view to the printing area are required. | 76 | 2021-05-15 16:48:40.725000 | 2021-05-15 16:49:04.550000 | 0:00:23.825000
JPN | ENU | jpneng25120 | Online-B_test.enu.txt | 1726 | 本稿ではまず，電子写真プロセスおよびトナーについて概観した後，トナーの最も重要な特性の１つである帯電特性に大きな影響を及ぼすＣＣＡを中心に，研究開発の現状と今後の課題，方向等について考えた。 | This paper outlines the electrophotographic process and toner, and discusses the present status of the research and development and future problems and direction focusing on CCA giving a great effect on the charging property as one of the most important properties of toner. | In this paper, we first give an overview of the electrophotographic process and toner, and then consider the current state of research and development, future issues, directions, etc., focusing on CCA, which has a large effect on charging characteristics, which is one of the most important characteristics of toner. It was. | 97 | 2021-05-14 07:03:44.059000 | 2021-05-14 07:03:56.764000 | 0:00:12.705000
JPN | ENU | jpneng25104 | Online-B_test.enu.txt | 1727 | 重油燃焼ボイラにおける燃焼障害の発生原因について記述。 | This paper describes causes of the generation of combustion failures in oil fired boilers. | Describes the causes of combustion failures in heavy oil combustion boilers. | 83 | 2021-05-13 23:03:53.367000 | 2021-05-13 23:04:07.171000 | 0:00:13.804000
JPN | ENU | jpneng25126 | Online-B_test.enu.txt | 1728 | 重油中に含まれる有害物質が障害の原因となる。 | Toxic substances in heavy oil is a cause of failure. | Hazardous substances contained in heavy oil cause damage. | 100 | 2021-05-17 19:36:59.270000 | 2021-05-17 19:37:06.146000 | 0:00:06.876000
JPN | ENU | jpneng25115 | Online-B_test.enu.txt | 1729 | 残留炭素分は加熱されると硬い沈殿物となり，ストレーナの目詰り，バーナチップのつまりの原因となる。 | Carbon residue becomes hard sediment when it is heated, and a cause of burner chip plugging and strainer plugging. | When the residual carbon is heated, it becomes a hard precipitate, which causes clogging of the strainer and clogging of the burner tip. | 69 | 2021-05-19 06:12:31.991000 | 2021-05-19 06:12:41.841000 | 0:00:09.850000
JPN | ENU | jpneng25149 | Online-B_test.enu.txt | 1730 | 硫黄分は節炭器や空気予熱器などの低温部で硫酸腐食をひきおこす。 | Sulfur content causes sulfate corrosion of low temperature parts such as the fuel economizer and air preheater. | Sulfur causes sulfuric acid corrosion in low temperature parts such as economizers and air preheaters. | 72 | 2021-05-17 05:11:39.153000 | 2021-05-17 05:12:19.379000 | 0:00:40.226000
JPN | ENU | jpneng25123 | Online-B_test.enu.txt | 1731 | 灰分は軟化溶融して高温部に付着して腐食の原因となる。 | It becomes a cause of corrosion, since the ash content melts in softening, and adheres to high temperature parts. | The ash softens and melts and adheres to the high temperature part, causing corrosion. | 84 | 2021-05-19 22:44:42.909000 | 2021-05-19 22:44:48.334000 | 0:00:05.425000
JPN | ENU | jpneng2511e | Online-B_test.enu.txt | 1732 | 特にバナジウムはアルカリ金属や硫黄が存在すると低融点化合物をつくり金属を著しく腐食する | Vanadium makes a low‐melting‐point chemical compound by alkali metal and sulfur, and metal is corroded remarkably. | In particular, vanadium forms a low melting point compound in the presence of alkali metals and sulfur and significantly corrodes the metal. | 93 | 2021-05-18 02:20:55.747000 | 2021-05-18 02:21:06.962000 | 0:00:11.215000
JPN | ENU | jpneng25111 | Online-B_test.enu.txt | 1733 | 化学，医薬，食品，製鉄，金属，窯業等の製造装置を用いた操作条件を最適化する標記ソフトを開発した。 | A software in the title which optimizes the operating condition of manufacturing equipment in chemistry, medicine, food, iron making, metal, ceramic industries is developed. | We have developed marking software that optimizes operating conditions using manufacturing equipment such as chemistry, medicine, food, iron making, metals, and ceramics. | 78 | 2021-05-14 23:52:57.756000 | 2021-05-14 23:53:03.774000 | 0:00:06.018000
JPN | ENU | jpneng25124 | Online-B_test.enu.txt | 1734 | 基盤技術として統計的実験計画法，進化的最適化法，経験的モデリング法，線形および非線形回帰，階段回帰や内外挿法によるデータフイッティング，応答表面法等を用いた。 | Statistical experimental design, evolutive optimization method, experiential modelling method, data fitting by linear and non‐linear regression, by step regression, and by interpolation and extrapolation, and response surface method etc. are used as the generic technology. | Statistical design of experiments, evolutionary optimization, empirical modeling, linear and non-linear regression, data fitting by stepwise regression and internal / external regression, response surface method, etc. were used as basic technologies. | 99 | 2021-05-13 23:09:17.460000 | 2021-05-13 23:09:26.176000 | 0:00:08.716000
JPN | ENU | jpneng25134 | Online-B_test.enu.txt | 1735 | このソフトは安価，簡易，迅速である。 | This software is cheap, simple, and quick in taking action. | This software is cheap, simple and quick. | 99 | 2021-05-17 05:21:05.859000 | 2021-05-17 05:21:18.092000 | 0:00:12.233000
JPN | ENU | jpneng25142 | Online-B_test.enu.txt | 1736 | 使用の際には目的の設定，データ収集，データの選択，相関式の決定，等高線図の作成，最適操作条件での操作，効果の確認の順に行う。 | One use of the software, the following actions are to be taken in sequence : setting of purpose, data acquisition, data selection, determination of correlation equation, preparation of contour diagram, operation under the optimum operating condition and confirmation of the effect. | When using it, set the purpose, collect data, select data, determine the correlation equation, create a contour diagram, operate under the optimum operating conditions, and check the effect. | 100 | 2021-05-17 15:40:55.789000 | 2021-05-17 15:41:01.077000 | 0:00:05.288000
JPN | ENU | jpneng25116 | Online-B_test.enu.txt | 1737 | １３３ＭＨｚ以上のＣＰＵと３２ＭＢ以上のメモリを有するＷｉｎｄｏｗｓ対応パソコンで実施でき，２〜３時間で結果が出る事が多い。 | This operation can be carried out with a Windows installed personal computer with CPU over 133MHz and memory over 32MB and often gives result within 2 to 3 hours. | It can be performed on a Windows-compatible personal computer with a CPU of 133 MHz or higher and a memory of 32 MB or higher, and the results are often obtained in 2 to 3 hours. | 100 | 2021-05-17 04:27:05.088000 | 2021-05-17 04:27:20.863000 | 0:00:15.775000
JPN | ENU | jpneng25135 | Online-B_test.enu.txt | 1738 | 液晶ディスプレイの製造工程で発生するＤＭＳＯ（ジメチルスルホキシド）含有排水の回収再利用システムを紹介した。 | This paper describes a water recovery and reuse system for DMSO ( dimethylsulfoxide )‐containing wastewater discharged from the liquid crystal display production process. | We introduced a system for recovering and reusing DMSO (dimethyl sulfoxide) -containing wastewater generated in the manufacturing process of liquid crystal displays. | 81 | 2021-05-15 16:16:25.530000 | 2021-05-15 16:16:39.318000 | 0:00:13.788000
JPN | ENU | jpneng25128 | Online-B_test.enu.txt | 1739 | ＴＯＣ濃度が数百ｍｇ／リットルの標記排水を臭気を押え分析限界値以下に処理できる生物膜処理法を開発した。 | A biofilm process was developed capable of treating the wastewater containing several hundred mg/L of TOC to below detection limits without emitting odor. | We have developed a biofilm treatment method that can suppress the odor and treat the marked wastewater with a TOC concentration of several hundred mg / liter below the analysis limit value. | 69 | 2021-05-19 21:22:47.508000 | 2021-05-19 21:23:04.082000 | 0:00:16.574000
JPN | ENU | jpneng25143 | Online-B_test.enu.txt | 1740 | パイロットプラントによる結果は，純水装置の原水として再利用可能レベル迄処理できた。 | Pilot plant tests showed the system gives clean water reusable as feed water to deionizers. | The results from the pilot plant were able to be treated to a level that could be reused as raw water for the pure water system. | 100 | 2021-05-17 16:27:23.759000 | 2021-05-17 16:27:32.244000 | 0:00:08.485000
JPN | ENU | jpneng25117 | Online-B_test.enu.txt | 1741 | 回収水は原水として利用可能で，脱臭装置の設置は必要なく臭気強度２．５以下で運転が可能であった。 | The system did not need a deodorizer, and was able to be operated at odor intensity less than 2.5. | The recovered water could be used as raw water, and it was possible to operate with an odor intensity of 2.5 or less without the need to install a deodorizing device. | 62 | 2021-05-18 02:19:42.421000 | 2021-05-18 02:19:56.727000 | 0:00:14.306000
JPN | ENU | jpneng25118 | Online-B_test.enu.txt | 1742 | 発泡ポリウレタンフォーム（ＰＵＦ）に使われるフロンは今後使用全廃が決定され，代替フロンが使われる。 | Total abolishment of CFC for PUF is decided, and substitution materials will be used. | CFCs used in polyurethane foam (PUF) will be completely abolished in the future, and alternative CFCs will be used. | 99 | 2021-05-13 22:16:50.013000 | 2021-05-13 22:16:54.638000 | 0:00:04.625000
JPN | ENU | jpneng25117 | Online-B_test.enu.txt | 1743 | 代替フロン中には可燃性のものがあるので注意が必要である。 | The attention is necessary, because they have a combustibility among the substitution CFCs. | Please note that some CFC substitutes are flammable. | 76 | 2021-05-18 01:49:33.812000 | 2021-05-18 01:49:54.290000 | 0:00:20.478000
JPN | ENU | jpneng2511b | Online-B_test.enu.txt | 1744 | 発泡ＰＵＦの缶は４０℃以上の温度で破裂する恐れがあり，ゴム製バルブのものは劣化でガスが漏れやすい。 | The can contained foaming PUF tends to explode at a temperature over 40℃, and the gas is easy to leak out from the valve made of rubber in degradation. | Foam PUF cans may explode at temperatures above 40 ° C, and rubber valves are prone to gas leakage due to deterioration. | 80 | 2021-05-18 02:32:41.740000 | 2021-05-18 02:33:15.405000 | 0:00:33.665000
JPN | ENU | jpneng25113 | Online-B_test.enu.txt | 1745 | 工事中の火花で火災事故を招かないよう安全性の確認が必要である | The confirmation of the safety is necessary so as not to cause fire accident in a spark under construction. | It is necessary to confirm safety so that sparks during construction do not cause a fire accident. | 92 | 2021-05-14 16:43:15.245000 | 2021-05-14 16:43:22.884000 | 0:00:07.639000
JPN | ENU | jpneng2513f | Online-B_test.enu.txt | 1746 | コルゲータのカットオフ用ナイフ調製及び製函機の縫代ナイフ調製について解説した。 | This paper explains the preparation of a knife for cut off of corrugators and a margin‐to‐seam knife for carton formers. | We explained the preparation of knives for cut-off of corrugators and the preparation of seam allowance knives for box making machines. | 31 | 2021-05-16 13:27:01.977000 | 2021-05-16 13:28:05.935000 | 0:01:03.958000
JPN | ENU | jpneng2510d | Online-B_test.enu.txt | 1747 | 油圧・空気圧シリンダの作動速度調整では，流量制御弁の構造などを図示してその調整方法を説明した。 | Regarding the operation speed adjustment of hydraulic and pneumatic cylinders, the structure of a flow control valve, etc. are illustrated to explain its adjustment method. | In the adjustment of the operating speed of the hydraulic / pneumatic cylinder, the structure of the flow control valve was illustrated and the adjustment method was explained. | 98 | 2021-05-14 17:35:01.643000 | 2021-05-14 17:35:45.512000 | 0:00:43.869000
JPN | ENU | jpneng25117 | Online-B_test.enu.txt | 1748 | 機械の保護装置は，トルクリミッタ，トルクレリーサ，ストッパ，油圧リリーフ弁などの構造を図示説明した。 | Regarding protective devices of the machine, structures of a torque limiter, a torque releaser, a stopper, and hydraulic relief valve, etc. are illustrated. | The structure of the machine protection device, such as the torque limiter, torque releaser, stopper, and hydraulic relief valve, was illustrated and explained. | 57 | 2021-05-18 03:40:11.449000 | 2021-05-18 03:40:25.248000 | 0:00:13.799000
JPN | ENU | jpneng25130 | Online-B_test.enu.txt | 1749 | 調整は特別に困難な点は少ないので自分で体得することが大切である。 | Since specially difficult points are few for the adjustment, it is important to master the technique by oneself. | There are few particular difficulties in adjusting, so it is important to learn by yourself. | 99 | 2021-05-14 16:15:35.025000 | 2021-05-14 16:15:41.481000 | 0:00:06.456000
JPN | ENU | jpneng25117 | Online-B_test.enu.txt | 1751 | 燃料電池発電の特徴，研究開発状況，溶融炭酸塩型燃料電池の中間評価，今後の研究開発のあり方について述べた。 | The following are described such as characteristics of research adn development of power generation by fuel cells, present state of research and development, intermediate evaluations of molten carbonate type fuel cells, and the ideal method of future research and development. | He described the characteristics of fuel cell power generation, the status of research and development, the interim evaluation of molten carbonate fuel cells, and the future of research and development. | 72 | 2021-05-18 01:08:47.380000 | 2021-05-18 01:09:59.429000 | 0:01:12.049000
JPN | ENU | jpneng25133 | Online-B_test.enu.txt | 1752 | 燃料電池は経済の持続的成長，エネルギーの安定供給，環境保全をバランスよく同時解決できる新発電方式として期待されている。 | Fuel cells are expected as the new power generation methods being capable of simaltaneous solutions of continuous economical growth, stable supply of energy, and environment conservation with good balance. | Fuel cells are expected as a new power generation method that can simultaneously solve the sustainable economic growth, stable energy supply, and environmental protection in a well-balanced manner. | 78 | 2021-05-15 03:49:59.502000 | 2021-05-15 03:50:07.469000 | 0:00:07.967000
JPN | ENU | jpneng2513e | Online-B_test.enu.txt | 1753 | アルカリ型，りん酸型は研究開発を終了した。 | Research and development of alkali and phosphate types were finalized. | Research and development of alkaline type and phosphoric acid type has been completed. | 95 | 2021-05-17 12:16:32.770000 | 2021-05-17 12:16:39.396000 | 0:00:06.626000
JPN | ENU | jpneng25119 | Online-B_test.enu.txt | 1754 | 溶融炭酸塩型は１，０００ｋＷ級発電システム開発を推進する段階に達している | Molten carbonate type reaches the stage to promote development of 1,000kW class power systems. | Molten carbonate fuel cell has reached the stage of promoting the development of 1,000 kW class power generation system. | 89 | 2021-05-17 19:46:04.401000 | 2021-05-17 19:46:19.421000 | 0:00:15.020000
JPN | ENU | jpneng25114 | Online-B_test.enu.txt | 1755 | 日本の洗剤大手メーカでは使用界面活性剤をアニオンのＬＡＳからノニオンのＰＯＥＲに転換してきている。 | Major detergent manufactures in Japan have changed the surfactants in their products from anionic LAS to nonionic POER. | A major Japanese detergent manufacturer has converted the surfactant used from the anionic LAS to the nonionic POER. | 80 | 2021-05-15 16:50:20.539000 | 2021-05-15 16:51:21.335000 | 0:01:00.796000
JPN | ENU | jpneng2510f | Online-B_test.enu.txt | 1756 | しかしＰＯＥＲには淡水魚に対する致死毒性が比較的強いという問題がある。 | However, POER has a problem of comparatively high lethal toxicity on freshwater fish. | However, POER has the problem of being relatively highly lethal to freshwater fish. | 76 | 2021-05-14 01:29:36.883000 | 2021-05-14 01:29:44.367000 | 0:00:07.484000
JPN | ENU | jpneng2510a | Online-B_test.enu.txt | 1757 | そこでＰＯＥＲ配合洗剤の致死毒性の低減を目的に，実際の洗濯に近い条件でヒメダカの致死毒性実験を試みた。 | Then, for the purpose of lowering the lethal toxicity of POER‐containing detergetns, an experiment of the lethal toxicity on Oryzias latipes was conducted under conditions similar to actual washing. | Therefore, with the aim of reducing the lethal toxicity of POER-blended detergents, we attempted a lethal toxicity experiment on medaka under conditions similar to actual washing. | 71 | 2021-05-19 00:09:42 | 2021-05-19 00:11:51.863000 | 0:02:09.863000
JPN | ENU | jpneng2513c | Online-B_test.enu.txt | 1758 | その結果，ＰＯＥＲとアニオン性のＡＳを量的にバランスよく配合すれば，洗浄力を落とすことなく魚毒性を弱めることができた。 | As a result, a quantitatively good balanced combination of POER with anionic AS was successful for a weaker ichthyotoxicity without lowering the detergency. | As a result, if POER and anionic AS were blended in a well-balanced quantity, fish toxicity could be weakened without reducing the detergency. | 73 | 2021-05-17 08:28:24.398000 | 2021-05-17 08:28:39.786000 | 0:00:15.388000
JPN | ENU | jpneng25106 | Online-B_test.enu.txt | 1759 | この実験成績からユーコープ社ではＰＯＥＲとＡＳ配合の新洗剤「エコット」を開発上市した | From this experimental results, U‐Coop Co. has developed and commercialized the new detergent "Ecot" in which POER and AS are compounded. | Based on the results of this experiment, Yucorp developed and launched a new detergent "Ecot" containing POER and AS. | 61 | 2021-05-14 21:07:16.653000 | 2021-05-14 21:07:24.076000 | 0:00:07.423000
JPN | ENU | jpneng25124 | Online-B_test.enu.txt | 1760 | 標記セラミックとして高周波絶縁用セラミックとその評価をのべた。 | This paper describes ceramics for high frequency insulation and the evaluation. | As the title ceramic, the ceramic for high frequency insulation and its evaluation are listed. | 77 | 2021-05-13 23:04:52.050000 | 2021-05-13 23:05:03.851000 | 0:00:11.801000
JPN | ENU | jpneng2510f | Online-B_test.enu.txt | 1761 | アルミナ，ステアタイト，フォルステライトについて評価し，ファインセラミックセンターで実施した低損失化研究の結果を報告した。 | Alumina, steatite, forsterite were evaluated, and the result of loss reduction research conducted in the Fine Ceramic Center is reported. | We evaluated alumina, steatite, and forsterite, and reported the results of the loss reduction research conducted at the Fine Ceramics Center. | 81 | 2021-05-14 01:12:15.205000 | 2021-05-14 01:12:26.567000 | 0:00:11.362000
JPN | ENU | jpneng25118 | Online-B_test.enu.txt | 1762 | 高周波絶縁用セラミックの電気的評価とマイクロ波帯で低誘電損失を測定できる誘電体共振器を紹介した。 | Electrical evaluation of high frequency insulation ceramics and a dielectric resonator capable of measuring low dielectric loss in microwave band are introduced. | We introduced an electrical evaluation of ceramics for high-frequency insulation and a dielectric resonator that can measure low dielectric loss in the microwave band. | 99 | 2021-05-13 21:19:31.350000 | 2021-05-13 21:19:36.735000 | 0:00:05.385000
JPN | ENU | jpneng2510a | Online-B_test.enu.txt | 1763 | 低損失フォルステライト磁器の開発概要などをのべた。 | This paper describes development outline of low‐loss forsterite porcelain. | He gave an overview of the development of low-loss forsterite porcelain. | 76 | 2021-05-19 00:01:40.674000 | 2021-05-19 00:01:49.617000 | 0:00:08.943000
JPN | ENU | jpneng25132 | Online-B_test.enu.txt | 1764 | また，高周波セラミックの評価法として，絶縁抵抗，耐電圧，誘電率および誘電損失，マイクロ波帯の誘電特性に付いて述べた | This paper describes insulation resistance, withstand voltage, dielectric constant and dielectric loss, dielectric characteristics in microwave band as evaluation methods for high frequency ceramics. | In addition, as an evaluation method for high-frequency ceramics, insulation resistance, withstand voltage, dielectric constant and dielectric loss, and dielectric characteristics of the microwave band were described. | 77 | 2021-05-14 11:09:16.524000 | 2021-05-14 11:09:39.298000 | 0:00:22.774000
JPN | ENU | jpneng25115 | Online-B_test.enu.txt | 1765 | ポストＮｄ磁石として注目の集まる標記磁石の特徴と展望について解説した。 | Features and prospect of the titled magnets which are interested as promising successors to Nd magnets are explained. | He explained the features and prospects of the marked magnets, which are attracting attention as post-Nd magnets. | 46 | 2021-05-19 06:20:19.586000 | 2021-05-19 06:20:48.562000 | 0:00:28.976000
JPN | ENU | jpneng2512c | Online-B_test.enu.txt | 1766 | Ｓｍ２Ｆｅ１７中へＮ原子の吸着反応を概説し，窒化処理の方法により特性が変化することを示した。 | The adsorption of N atoms to Sm2Fe17 is outlined and, it is shown that magnet fieatures can be changed by nitriding. | The adsorption reaction of N atoms into Sm2Fe17 was outlined, and it was shown that the characteristics change depending on the nitriding method. | 92 | 2021-05-15 21:41:33.895000 | 2021-05-15 21:42:11.404000 | 0:00:37.509000
JPN | ENU | jpneng25119 | Online-B_test.enu.txt | 1768 | 各研究機関におけるＳｍ２Ｆｅ１７Ｎ３磁石の開発状況を示した。 | Development states of Sm2Fe17N3 magnets in various laboratories are presented. | The development status of Sm2Fe17N3 magnets at each research institute is shown. | 97 | 2021-05-17 21:06:44.935000 | 2021-05-17 21:07:15.199000 | 0:00:30.264000
JPN | ENU | jpneng25119 | Online-B_test.enu.txt | 1769 | この磁石の高磁気特性と高耐熱性を生かした用途について紹介した | Applications of the magnets in which their high magnetic properties and high heat resistance are utilized, are introduced. | We introduced the applications that make use of the high magnetic properties and high heat resistance of this magnet. | 95 | 2021-05-17 19:50:05.874000 | 2021-05-17 19:52:18.474000 | 0:02:12.600000
JPN | ENU | jpneng25128 | Online-B_test.enu.txt | 1770 | 円孔切欠きのあるガラス繊維強化ポリプロピレンの板を射出成形し，穴の大きさ・成形機スクリューの回転数が，繊維と穴の強度に及ぼす影響を調査した。 | A glass fiber reinforced polypropylene board with the circular hole notch was injection molded, and the effects of the hole size and rotation speed of the molding machine on the fiber and hole strength were examined. | A glass fiber reinforced polypropylene plate with a circular hole notch was injection-molded, and the effect of the hole size and the number of rotations of the molding machine screw on the strength of the fiber and the hole was investigated. | 74 | 2021-05-19 23:12:57.472000 | 2021-05-19 23:13:07.872000 | 0:00:10.400000
JPN | ENU | jpneng25136 | Online-B_test.enu.txt | 1771 | 回転数を１００〜３００ｒｐｍ，穴の半径を０〜２．５ｍｍに変えた板状試験片に引張荷重を加え，ＡＥ測定でエネルギー解放率を測定した。 | The energy release rate was measured by the AE measurement in tensile loading on the plate specimens of rotation speed varied in the range of 100〜300rpm and hole radius varied in the range of 0〜2.5mm. | A tensile load was applied to a plate-shaped test piece having a rotation speed of 100 to 300 rpm and a hole radius of 0 to 2.5 mm, and the energy release rate was measured by AE measurement. | 80 | 2021-05-16 08:24:51.648000 | 2021-05-16 08:24:57.694000 | 0:00:06.046000
JPN | ENU | jpneng25132 | Online-B_test.enu.txt | 1772 | 回転数が上がると，繊維は破断し，エネルギー解放率が小さくなる。 | As the rotation speed increases, fibers break and the energy release rate decreases. | As the number of revolutions increases, the fibers break and the energy release rate decreases. | 78 | 2021-05-14 11:17:35.521000 | 2021-05-14 11:17:44.178000 | 0:00:08.657000
JPN | ENU | jpneng2510f | Online-B_test.enu.txt | 1773 | 穴径が小さいと，破壊荷重が減りエネルギー解放率は大きくなる | A smaller hole size gives a smaller breaking load and a larger energy release rate. | If the hole diameter is small, the breaking load is reduced and the energy release rate is large. | 80 | 2021-05-14 00:56:11.971000 | 2021-05-14 00:56:19.422000 | 0:00:07.451000
JPN | ENU | jpneng25142 | Online-B_test.enu.txt | 1774 | 腸管機能に及ぼす短鎖脂肪酸の影響を解説した。 | This paper clarifies the effects of short‐chain fatty acids on intestinal functions. | The effects of short-chain fatty acids on intestinal function were explained. | 100 | 2021-05-17 15:10:53.769000 | 2021-05-17 15:11:01.356000 | 0:00:07.587000
JPN | ENU | jpneng25117 | Online-B_test.enu.txt | 1776 | 大腸，直腸疾患で手術した患者に対して短鎖脂肪酸を注入すると，血流量が増加し，細胞の増殖も確認できた。 | This paper confirmes increase of blood stream quantity and hyperplasia of cells when the short‐chain fatty acid is infused into a patient operated on for large intestine and rectal disorders. | Injecting short-chain fatty acids into patients operated on for colorectal and rectal diseases increased blood flow and confirmed cell proliferation. | 54 | 2021-05-18 03:38:00.708000 | 2021-05-18 03:38:14.537000 | 0:00:13.829000
JPN | ENU | jpneng2512f | Online-B_test.enu.txt | 1777 | また，直腸機能の低下しているヒトへの短鎖脂肪酸の直腸内投与は，粘膜の血行促進作用のみならず，粘膜細胞への栄養効果の視点からも重要であることが分った | The intrarectal infusion of short‐chain fatty acids to patients whose rectal functions have been lowered is found to be important from the viewpoints of not only the blood acceleration functions of mucosa but also the nutrient effects on the mucous cell. | It was also found that intrarectal administration of short-chain fatty acids to humans with reduced rectal function is important not only from the viewpoint of promoting blood circulation in the mucosa but also from the viewpoint of nutritional effect on mucosal cells. | 78 | 2021-05-19 00:36:00.574000 | 2021-05-19 00:36:05.184000 | 0:00:04.610000
JPN | ENU | jpneng25139 | Online-B_test.enu.txt | 1778 | ポリロフト繊維（ポリエステル繊維）は従来のポリエステル繊維に比べて減量速度が速く，短時間でアルカリ減量加工が可能である。 | Polyester fibers ( polyester type ) can be alkaline processed for weight reduction in a shorter time than conventional polyester fibers. | Polyloft fiber (polyester fiber) has a faster weight loss rate than conventional polyester fiber, and can be subjected to alkali weight loss processing in a short time. | 100 | 2021-05-15 19:08:00.933000 | 2021-05-15 19:08:08.696000 | 0:00:07.763000
JPN | ENU | jpneng25115 | Online-B_test.enu.txt | 1779 | ポリロフトとレーヨンの複合編織物を想定して，ポリロフトニットとレーヨンの織物の同浴での減量加工を水酸化ナトリウム中で行った。 | Blend knit fabrics between polyloft and rayon in mind, both fabrics were processed in the same sodium hydroxide solution. | Assuming a composite knitted fabric of polyloft and rayon, the weight loss processing of the polyloft knit and rayon fabric in the same bath was performed in sodium hydroxide. | 63 | 2021-05-19 06:45:30.589000 | 2021-05-19 06:46:11.356000 | 0:00:40.767000
JPN | ENU | jpneng25137 | Online-B_test.enu.txt | 1780 | アルカリ減量加工ではポリロフト，レーヨンともに減量率は減量温度と減量時間に比例して増加した。 | Weight reduction proceeded in proportion to processing temperature and time. | In alkaline weight loss processing, the weight loss rate of both polyloft and rayon increased in proportion to the weight loss temperature and weight loss time. | 81 | 2021-05-16 10:50:17.811000 | 2021-05-16 10:50:22.859000 | 0:00:05.048000
JPN | ENU | jpneng25110 | Online-B_test.enu.txt | 1781 | また，減量加工促進剤を添加した場合，ポリロフトの減量率は少し増加したが，レーヨンの減量率はほぼ０になった。 | Addition of weight reduction promoters increased the rate a little in polyloft, but lowered it to zero in rayon. | When the weight loss processing accelerator was added, the weight loss rate of polyloft increased slightly, but the weight loss rate of rayon became almost zero. | 86 | 2021-05-14 17:32:28.023000 | 2021-05-14 17:33:50.349000 | 0:01:22.326000
JPN | ENU | jpneng2511c | Online-B_test.enu.txt | 1782 | レーヨンの強度がある程度保たれるように減量加工を行うためには，減量加工条件を確立する必要がある。 | Establishment of processing conditions in rayon is required to keep a certain degree of strength by treatment. | In order to carry out weight loss processing so that the strength of rayon is maintained to some extent, it is necessary to establish weight reduction processing conditions. | 61 | 2021-05-14 21:52:35.734000 | 2021-05-14 21:52:44.758000 | 0:00:09.024000
JPN | ENU | jpneng25138 | Online-B_test.enu.txt | 1784 | 刺激に敏感な肌に対してスキンケア機能を持った繊維の開発が進んでいる。 | Development of fibers with skin care for sensitive skin has been progressing. | The development of fibers with a skin care function for skin that is sensitive to irritation is in progress. | 87 | 2021-05-15 19:53:02.848000 | 2021-05-15 19:53:13.577000 | 0:00:10.729000
JPN | ENU | jpneng25120 | Online-B_test.enu.txt | 1785 | アトピー性皮膚炎に効果のある抗菌防臭天然系繊維「キトポリィ」を紹介した。 | This paper introduces "Chitopoly" (I), antibacterial and deodorization nautral fibers, effective for atopic dermatitis. | We introduced "Kitopoli", an antibacterial and deodorant natural fiber that is effective against atopic dermatitis. | 99 | 2021-05-14 04:47:31.480000 | 2021-05-14 04:47:40.366000 | 0:00:08.886000
JPN | ENU | jpneng25125 | Online-B_test.enu.txt | 1786 | これに含まれるキトサンは甲殻類，昆虫類から得られる多糖類でセルロースに近似している。 | Chitosan included in I is polysaccharide obtained from Crustacean and insects, which have characteristics similar to that of cellulose. | Chitosan contained in this is a polysaccharide obtained from crustaceans and insects and is similar to cellulose. | 62 | 2021-05-15 01:41:46.747000 | 2021-05-15 01:42:17.880000 | 0:00:31.133000
JPN | ENU | jpneng25133 | Online-B_test.enu.txt | 1787 | キトポリィはポリノジックにキトサンを配合した物で，特徴として，１）抗菌防臭効果，２）生分解性，３）アレルギー症状に対する効果を挙げた。 | Features of I are antibacterial and deodorization functions, biodegradability and effects for allergic diseases. | Chitopoli is a mixture of chitosan and polynosic, and is characterized by 1) antibacterial and deodorant effect, 2) biodegradability, and 3) allergic symptoms. | 76 | 2021-05-15 03:30:43.938000 | 2021-05-15 03:30:51.231000 | 0:00:07.293000
JPN | ENU | jpneng25125 | Online-B_test.enu.txt | 1788 | 高温でも安定な無機系抗菌剤を，素地部にコーティングするガラス質層（ゆう薬）に添加することにより，セラミックを抗菌化する。 | Antimicrobial ceramic was manufactured using glassy coating containing heat resistant inorganic antimicrobial agent. | Ceramics are made antibacterial by adding an inorganic antibacterial agent that is stable even at high temperatures to the vitreous layer (Yuyaku) that coats the base material. | 65 | 2021-05-15 04:25:02.664000 | 2021-05-15 04:25:13.483000 | 0:00:10.819000
JPN | ENU | jpneng2514b | Online-B_test.enu.txt | 1789 | 大腸菌，黄色ぶどう球菌，ＭＲＳＡに対する抗菌セラミックの抗菌性，耐久性と安全性について述べた。 | Antimicrobial property of the ceramic for Escherichia coli, Staphylococcus aureus and MRSA, its durability and safety are described. | The antibacterial properties, durability and safety of antibacterial ceramics against Escherichia coli, Staphylococcus aureus and MRSA were described. | 85 | 2021-05-17 07:28:20.075000 | 2021-05-17 07:28:25.828000 | 0:00:05.753000
JPN | ENU | jpneng25106 | Online-B_test.enu.txt | 1790 | また，トイレ尿石汚れの発生防止，ぬめり（スライム）汚れの発生防止に対する抗菌処理品の効果を説明した。 | Effects of toilet bowl treated by antimicrobial agent on prevention of urine scale and slime are explained. | He also explained the effects of antibacterial products on the prevention of toilet urinary stone stains and the occurrence of slime stains. | 76 | 2021-05-14 20:29:18.705000 | 2021-05-14 20:29:27.509000 | 0:00:08.804000
JPN | ENU | jpneng2514b | Online-B_test.enu.txt | 1791 | 抗菌機能をより効果的に発揮させるための課題についても述べた。 | Problems to improve performance of antimicrobial function are explained. | The issues for exerting the antibacterial function more effectively were also described. | 78 | 2021-05-17 07:46:10.644000 | 2021-05-17 07:46:25.277000 | 0:00:14.633000
JPN | ENU | jpneng25118 | Online-B_test.enu.txt | 1792 | 被服製作指導のために，タイトスカートや身頃肩部の体型別補正方法を検討し，データベース化への蓄積を行ったが，その内容をまとめた。 | This paper studies calibration methods by tight skirt or shoulder form, to get clothing guidance, and summarizes the database. | For clothing production guidance, we examined tight skirts and body shape correction methods for body and shoulders, and accumulated them in a database. The contents are summarized. | 99 | 2021-05-13 22:32:34.783000 | 2021-05-13 22:32:39.937000 | 0:00:05.154000
JPN | ENU | jpneng2513e | Online-B_test.enu.txt | 1793 | 試料として伸長による影響をさけるため，たて，よこ方向とも伸度が最も小さいポリエステルサテン地を用いた。 | To avoid effects of elongation, sample cloth of polyester satin with minimum elongation in length and width direction was used. | In order to avoid the influence of elongation as a sample, a polyester satin fabric with the smallest elongation in both the vertical and horizontal directions was used. | 90 | 2021-05-17 12:15:18.092000 | 2021-05-17 12:15:26.803000 | 0:00:08.711000
JPN | ENU | jpneng25116 | Online-B_test.enu.txt | 1794 | スカート原型におけるダーツ位置及びウェストラインの補正例，ＪＩＳサイズでみた文化式とドレメ式原型の身頃における相違点，肩の傾斜と前屈の相関及び肩峰部分の補正の定量化について検討した。 | The following are examined : Compensations of dart position and west line in skirt prototypes, differences in dimensions of the prototype for JIS size of "Bunka" and "Doreme" types, relation between shoulder slope and forward bending, and quantified correction of the shoulder top part. | We examined examples of correction of darts position and waistline in the skirt prototype, differences in the body between the cultural formula and the Dreme formula in terms of JIS size, the correlation between shoulder inclination and forward bending, and the quantification of the correction of the acromion. | 87 | 2021-05-17 04:33:13.391000 | 2021-05-17 04:33:20.662000 | 0:00:07.271000
JPN | ENU | jpneng2511d | Online-B_test.enu.txt | 1795 | 今後，他の部位の事例を追加するだけでなく，動きやすく着心地の良い衣服設計とするための骨格の構造とその可動領域についての検討を加え，データベース化を拡充したい。 | More complet database is necessary such as addition of other parts examples, study on skeletal structure and its movable range to design more easily workable and comfortable cloth. | In the future, we would like to expand the database by not only adding examples of other parts, but also examining the structure of the skeleton and its movable area in order to design clothes that are easy to move and comfortable to wear. | 65 | 2021-05-19 07:15:34.160000 | 2021-05-19 07:15:49.681000 | 0:00:15.521000
JPN | ENU | jpneng25104 | Online-B_test.enu.txt | 1796 | 大阪ガスがインターネットに取り組んだ事情を説明した。 | The situations in which OSAKA GAS coped with Internet are explained. | He explained how Osaka Gas worked on the Internet. | 79 | 2021-05-13 23:35:36.222000 | 2021-05-13 23:35:40.225000 | 0:00:04.003000
JPN | ENU | jpneng25116 | Online-B_test.enu.txt | 1797 | インターネットのしくみをそのまま利用したイントラネットは，情報閲覧中心のシステムに最適である。 | Intranet using all the mechanism of Internet is optimum for the system for information reading. | An intranet that uses the mechanism of the Internet as it is is most suitable for information browsing-centered systems. | 98 | 2021-05-17 06:25:32.954000 | 2021-05-17 06:26:15.064000 | 0:00:42.110000
JPN | ENU | jpneng25146 | Online-B_test.enu.txt | 1798 | イントラネットのメリットとデメリットを解説した。 | The merit and demerit of Intranet are explained. | I explained the advantages and disadvantages of the intranet. | 93 | 2021-05-16 18:43:16.860000 | 2021-05-16 18:43:21.418000 | 0:00:04.558000
JPN | ENU | jpneng25146 | Online-B_test.enu.txt | 1799 | イントラネットのしくみを強化するためにサーバー機能の強化を行った。 | The function of server was strengthened in order to strengthen the Intranet's mechanism. | The server function was strengthened to strengthen the mechanism of the intranet. | 26 | 2021-05-16 18:33:27.373000 | 2021-05-16 18:34:07.114000 | 0:00:39.741000
JPN | ENU | jpneng25109 | Online-B_test.enu.txt | 1800 | イントラネットを活用したトータルな営業支援システムの構築を推進している。 | The construction of the total business support system utilizing Intranet is promoted. | We are promoting the construction of a total sales support system that utilizes the intranet. | 88 | 2021-05-14 17:56:53.246000 | 2021-05-14 17:57:06.442000 | 0:00:13.196000
JPN | ENU | jpneng25105 | Online-B_test.enu.txt | 1801 | さらに，便利なアプリケーションを構築するために種々の技術開発プログラムを進めていると報告した。 | In addition, various technological development programs are advanced in order to construct convenient applications. | In addition, he reported that he is proceeding with various technology development programs to build convenient applications. | 90 | 2021-05-14 10:49:06.682000 | 2021-05-14 10:49:18.305000 | 0:00:11.623000
JPN | ENU | jpneng2512e | Online-B_test.enu.txt | 1802 | 赤茶系顔料のべんがら（酸化第二鉄）（Ｉ），二酸化チタン被覆雲母（ＩＩ）を検鏡試料とした。 | Red oxide (ferric oxide) (I) of reddish brown pigment and titanium oxide covered mica (II) are used as microscopic examination samples. | The reddish brown pigments Bengara (ferric oxide) (I) and titanium dioxide-coated mica (II) were used as microscopic samples. | 84 | 2021-05-19 03:32:01.817000 | 2021-05-19 03:32:08.179000 | 0:00:06.362000
JPN | ENU | jpneng25106 | Online-B_test.enu.txt | 1803 | Ｉについて，三千倍の低倍率観察により板状，厚さ均一，４〜８μｍであった。 | Low magnification (300 magnifications) observation shows I has a plate type and uniform thickness of 4〜8μm. | Regarding I, it was plate-shaped, uniform in thickness, and 4 to 8 μm by low-magnification observation at 3,000 times. | 82 | 2021-05-14 20:51:31.960000 | 2021-05-14 20:51:36.687000 | 0:00:04.727000
JPN | ENU | jpneng25126 | Online-B_test.enu.txt | 1804 | しかし板を横から見た観察はできず，厚さ等の情報は得られなかった。 | Data including the thickness was not obtained because the observation of plates from the horizontal direction were not possible. | However, it was not possible to observe the board from the side, and information such as thickness could not be obtained. | 99 | 2021-05-17 19:58:10.442000 | 2021-05-17 19:58:16.078000 | 0:00:05.636000
JPN | ENU | jpneng2510e | Online-B_test.enu.txt | 1805 | 数万倍の中程度の倍率で明視野像・暗視野像観察を行い，試料表面の多数の微粒子付着と，厚さの変化に対応した等厚干渉縞を観察した。 | Image observations in bright and drak fields with moderate magnification of several tens thousands show a large number of fine particles adhered on the samples surface and uniform thickness interference fringes corresponding to thickness variation. | Bright-field and dark-field images were observed at a medium magnification of tens of thousands of times, and a large number of fine particles adhered to the sample surface and equal-thickness interference fringes corresponding to changes in thickness were observed. | 71 | 2021-05-14 17:59:57.964000 | 2021-05-14 18:00:08.049000 | 0:00:10.085000
JPN | ENU | jpneng25108 | Online-B_test.enu.txt | 1806 | 高分解能像観察での格子像は得られなかった。 | Lattice images were not obtained by high resolutin power image observation. | A grid image could not be obtained by high-resolution image observation. | 95 | 2021-05-14 16:05:39.515000 | 2021-05-14 16:05:51.590000 | 0:00:12.075000
JPN | ENU | jpneng25103 | Online-B_test.enu.txt | 1807 | ＩＩについてもＩと同様の観察をした。 | The observation on II as well as I was made. | The same observations as I were made for II. | 66 | 2021-05-14 08:39:54.305000 | 2021-05-14 08:40:00.569000 | 0:00:06.264000
JPN | ENU | jpneng2514a | Online-B_test.enu.txt | 1808 | フルカラー電子写真画像が印刷画像に比べて画質の点で劣る原因を検討した。 | Cause of inferior image quality of electro photography compared with printed image was examined. | We investigated the causes of full-color electrophotographic images being inferior to printed images in terms of image quality. | 95 | 2021-05-18 01:24:16.880000 | 2021-05-18 01:24:29.516000 | 0:00:12.636000
JPN | ENU | jpneng2513b | Online-B_test.enu.txt | 1809 | 両者の差は画像の厚み方向のミクロな構造に起因するものと考えて解析した。 | An analysis was carried out assuming that the difference between both images is caused by a micro‐structure in thickness direction of the image. | The difference between the two was analyzed assuming that it was due to the microstructure in the thickness direction of the image. | 83 | 2021-05-18 10:50:37.996000 | 2021-05-18 10:51:03.225000 | 0:00:25.229000
JPN | ENU | jpneng25119 | Online-B_test.enu.txt | 1810 | 画像をミクロームで薄切りにして断面構造を光学顕微鏡及び透過型電子顕微鏡で観察した。 | The images were thinly sliced with microtome, and their cross‐sectional structures were observed by optical microscope and transmission type electron microscope. | The image was sliced with a micron and the cross-sectional structure was observed with an optical microscope and a transmission electron microscope. | 75 | 2021-05-17 20:52:06.760000 | 2021-05-17 20:57:50.260000 | 0:05:43.500000
JPN | ENU | jpneng25110 | Online-B_test.enu.txt | 1811 | その結果，印刷画像は画像の厚みが少なく，また，均一性が高いことがわかった。 | It was found that the printed image had lower image thickness and higher uniformity in thickness. | As a result, it was found that the printed image had a small thickness and a high uniformity. | 65 | 2021-05-14 18:57:43.110000 | 2021-05-14 18:57:50.768000 | 0:00:07.658000
JPN | ENU | jpneng2510b | Online-B_test.enu.txt | 1812 | 電子写真画像の高画質化にためには厚み方向の制御が有効と考えた | A control in thickness direction seems to be effective for upgrading of the image quality in electro photography. | We thought that control in the thickness direction would be effective for improving the image quality of electrophotographic images. | 98 | 2021-05-17 03:26:52.997000 | 2021-05-17 03:26:59.249000 | 0:00:06.252000